## ReadMe
脚本所作检查及格式说明:
1. 所有寄存器必须指定类型，否则报错并退出。寄存器类型必须放在原有表格的下一列。
2. 所有配置寄存器field域必须指定field type为下列种类之一，如未指定或种类不匹配，会报错并退出。 RO（只读寄存器，不可写） RW（可读写寄存器） SC（自清寄存器，写1时启动某一功能，下一拍自动清零） HC (HARDWARE CLEAR.SW can read and write. HW clears the bit to 0 in event) HS (HARDWARE CLEAR.SW can read and write, HW sets the bit to 1 in event) HL (HARDWARE LATCH. The HW bits are captured if the event happens.读完后清零) WO（只写寄存器，读该寄存器返回值为0，且无任何意义)
Notify can be blank, ‘y’, ‘n’, ‘w’, or ‘r’ ‘y’ : any read or write will assert this signal ‘r’ : only read will assert this signal ‘w’ : only read will assert this signal ‘n’ or blank : no assertion of this signal

## rsp_s2_dma_glb_reg
Offset | Register Name | Bit | Field Name | Field Type | Description | Default | Register Type | Notify | Security
0x0 | IRQ_STATUS | 31:2 | Reserved | RES |  |  | INT_STA
|  | 1 | FCNT_FINISH | HS | FCNT_FINISH | 0
|  | 0 | PCNT_FINISH | HS | PCNT_FINISH | 0
0x4 | IRQ_MASK | 31:2 | Reserved | RES |  |  | INT_STA
|  | 1 | FCNT_FINISH | RW | FCNT_FINISH | 0
|  | 0 | PCNT_FINISH | RW | PCNT_FINISH | 0
0x8 | IRQ_ENABLE | 31:2 | Reserved | RES |  |  | INT_STA
|  | 1 | FCNT_FINISH | RW | FCNT_FINISH | 0
|  | 0 | PCNT_FINISH | RW | PCNT_FINISH | 0
0xc | CMD0 | 31:28 | Reserved | RES |  |  | CFG
|  | 27:24 | CS | RO | CURRENT STATUS | 0
|  | 23:21 | TRIG_CS | RO | TRIG CURRENT STATUS | 0
|  | 20:17 | TRIG_WORD_COUNTER | RO | TRIG_WORD_COUNTER | 0
|  | 16:5 | TTL | RO | TTL | 0
|  | 4:0 | OP_ID | RO | OP_ID | 0
0x10 | CMD1 | 31:24 | Reserved | RES |  |  | CFG
|  | 23:0 | TRIG_IN | RO | CMD_TRIG_IN | 0
0x14 | CMD2 | 31:24 | Reserved | RES |  |  | CFG
|  | 23:0 | TRIG_OUT | RO | CMD_TRIG_OUT | 0
0x18 | SW0 | 31:18 | Reserved | RES |  |  | CFG
|  | 17:6 | CMD_TTL | RW | SW CMD_TTL | 0
|  | 5:1 | CMD_OP_ID | RW | SW CMD_OP_ID | 0
|  | 0 | CMD_REQ | HC | SW CMD REQ | 0
0x1c | SW1 | 31:24 | Reserved | RES |  |  | CFG
|  | 23:0 | CMD_TRIG_IN | RW | SW CMD_TRIG IN | 0
0x20 | SW2 | 31:24 | Reserved | RES |  |  | CFG
|  | 23:0 | CMD_TRIG_OUT | RW | SW CMD_TRIG OUT | 0
0x24 | SW3 | 31:9 | Reserved | RES |  |  | CFG
|  | 8 | MEM_ALLOC | HC | SW MEM_ALLOC | 0
|  | 7 | FINISH_ACK | HC | SW FINISH_ACK | 0
|  | 6 | FINISH_REQ_MASK | RW | SW FINISH REQ MASK | 0
|  | 5:4 | START_FID | RW | SW START_FRAMID | 0
|  | 3:1 | START_PIPO | RW | SW START_PIPO | 0
|  | 0 | START | HC | SW START REQ | 0
0x28 | FIDX | 31:16 | Reserved | RES |  |  | CFG
|  | 15:8 | DATA | RW | FRAME IDX DATA | 0
|  | 7:1 | Reserved | RES
|  | 0 | EN | HC | FRAME IDX WR EN | 0
0x2c | STS0 | 31:12 | Reserved | RES |  |  | CFG
|  | 11:0 | TTL_COUNTER | RO | TTL_COUNTER | 0
0x30 | STS1 | 31:16 | RC_UPDATE | RO | RC_UPDATE | 0 | CFG
|  | 15:0 | RC_RESUME | RO | RC_RESUME | 0
0x34 | STS2 | 31:16 | WC_UPDATE | RO | WC_UPDATE | 0 | CFG
|  | 15:0 | WC_RESUME | RO | WC_RESUME | 0

## rsp_s2_dma_csr_reg
Offset | Register Name | Bit | Field Name | Field Type | Description | Default | Register Type | Notify | Security
0x0 | GM0 | 31:16 | Reserved | RES |  |  | CFG
|  | 15:0 | SLEN | RW | GM SELN | 0
0x4 | GM1 | 31:14 | Reserved | RES |  |  | CFG
|  | 13:0 | SCNT | RW | GM SCNT | 0
0x8 | GM2 | 31:14 | Reserved | RES |  |  | CFG
|  | 13:0 | FCNT | RW | GM FCNT | 0
0xc | GM3 | 31:8 | Reserved | RES |  |  | CFG
|  | 7:0 | PCNT | RW | GM PCNT | 0
0x10 | GM4 | 31:16 | Reserved | RES |  |  | CFG
|  | 15:8 | OUTS_MAX | RW | GM OUTS MAX | 0
|  | 7:0 | BURST_LEN | RW | GM BURST LEN | 0
0x14 | GM5 | 31:0 | BASE_ADDR | RW | GM BASE ADDRESS | 0 | CFG
0x18 | GM6 | 31:0 | SIDX | RW | GM SIDX | 0 | CFG
0x1c | GM7 | 31:0 | FIDX | RW | GM FIDX | 0 | CFG
0x20 | GM8 | 31:12 | Reserved | RES |  |  | CFG
|  | 11:0 | TIMEOUT_CNT | RW | GM TIME OUT CNT | 2047
0x24 | GM9 | 31:8 | Reserved | RES |  |  | CFG
|  | 7:0 | AXI_ID | RW | GM AXI ID | 0
0x30 | LM0 | 31:16 | Reserved | RES |  |  | CFG
|  | 15:0 | SLEN | RW | LM SELN | 0
0x34 | LM1 | 31:14 | Reserved | RES |  |  | CFG
|  | 13:0 | SCNT | RW | LM SCNT | 0
0x38 | LM2 | 31:14 | Reserved | RES |  |  | CFG
|  | 13:0 | FCNT | RW | LM FCNT | 0
0x3c | LM3 | 31:8 | Reserved | RES |  |  | CFG
|  | 7:0 | PCNT | RW | LM PCNT | 0
0x40 | LM4 | 31:16 | Reserved | RES |  |  | CFG
|  | 15:8 | OUTS_MAX | RW | LM OUTS MAX | 0
|  | 7:0 | BURST_LEN | RW | LM BURST LEN | 0
0x44 | LM5 | 31:28 | Reserved | RES |  |  | CFG
|  | 27:0 | BASE_ADDR | RW | LM BASE ADDRESS | 0
0x48 | LM6 | 31:28 | Reserved | RES |  |  | CFG
|  | 27:0 | SIDX | RW | LM SIDX | 0
0x4c | LM7 | 31:28 | Reserved | RES |  |  | CFG
|  | 27:0 | FIDX | RW | LM FIDX | 0
0x50 | LM8 | 31:12 | Reserved | RES |  |  | CFG
|  | 11:0 | TIMEOUT_CNT | RW | LM TIME OUT CNT | 2047
0x54 | LM9 | 31:8 | Reserved | RES |  |  | CFG
|  | 7:0 | AXI_ID | RW | LM AXI ID | 0
0x58 | EN | 31:9 | Reserved | RES |  |  | CFG
|  | 8 | DECOMP | RW | ENABLE DECOMPRESS | 0
|  | 7:1 | Reserved | RES
|  | 0 | INDEX | RW | ENABLE INDEX | 0
0x5c | INDEX | 31:28 | Reserved | RES |  |  | CFG
|  | 27:0 | BASE_ADDR | RW | INDEX BASE ADDRESS | 0
0x60 | FSM | 31:17 | Reserved | RES |  |  | CFG
|  | 16 | MEM_CLAIM | RW | MEM CLAIM | 0
|  | 15:13 | MEM_PIPO_NUM_WR | RW | MEM PING PONG WR NUM | 0
|  | 12:10 | MEM_PIPO_NUM_RD | RW | MEM PING PONG RD NUM | 0
|  | 9:5 | MEM_BASE_IDX_WR | RW | MEM PING PONG BASE WRITE | 0
|  | 4:0 | MEM_BASE_IDX_RD | RW | MEM PING PONG BASE READ | 0