## BaseAddressTable
Parameter Name | Base Address_hex | Base Address Start | Range | Comments
FPGA_BASE_ADDR_TOP_CTRL_CMN | A0262000 | A026_2000 | 8K | Contains Release control info, common control and Personlity Registers
FPGA_BASE_ADDR_TOP_CTRL_TEST | A026A000 | A026_A000 | 8K | Test Only Registers
FPGA_BASE_ADDR_TOP_CTRL_HW | A026C000 | A026_C000 | 8K | HW Only Registers
FPGA_BASE_ADDR_TOP_CTRL_INTR | A026E000 | A026_E000 | 8K | INTR Only Registers
FPGA_BASE_ADDR_GPIO0 | A4000000 | A400_0000 | 4K | For master interrupt from the PL
FPGA_BASE_ADDR_I2C_SFP0 | A4010000 | A401_0000 | 64K | AXI IIC Controller for SFP0
FPGA_BASE_ADDR_I2C_SFP1 | A4020000 | A402_0000 | 64K | AXI IIC Controller for SFP1
FPGA_BASE_ADDR_I2C_PA1 | A4030000 | A403_0000 | 64K | AXI IIC Controller for PA 1 board
FPGA_BASE_ADDR_I2C_PA2 | A4040000 | A404_0000 | 64K | AXI IIC Controller for PA 2 board

## TOP_CTRL_CMN
Base_addr | Register_Name | Reg_Addr_Offset_hex | REG_ADDR_hex | Reg_Type | Field_Name | Bit_Width | Reset_Value_hex | Description | signal_info
FPGA_BASE_ADDR_TOP_CTRL_CMN | FPGA_REG_VERSION_REGISTER | 0 | A0262000 | RO | major_version | [31:24] | 0 | major version | param.major_version
FPGA_BASE_ADDR_TOP_CTRL_CMN | FPGA_REG_VERSION_REGISTER | 0 | A0262000 | RO | minor_version | [23:16] | 0 | minor version | param.minor_version
FPGA_BASE_ADDR_TOP_CTRL_CMN | FPGA_REG_VERSION_REGISTER | 0 | A0262000 | RO | revision_num | [15:0] | 0 | Revision number | param.revision_num
FPGA_BASE_ADDR_TOP_CTRL_CMN | FPGA_REG_DEBUG_REVISION | 4 | A0262004 | RO | debug_revision | [31:0] | 0 | Debug build version. Should be 0 for official builds. | param.debug_revision
FPGA_BASE_ADDR_TOP_CTRL_CMN | FPGA_REG_HW_ID | 8 | A0262008 | RW | hw_id | [15:0] | 0 |  | ctrl.hw_id
FPGA_BASE_ADDR_TOP_CTRL_CMN | FPGA_REG_SOFT_RESET_REGISTER | C | A026200C | RW | soft_reset | [15:0] | 0 | bit 0 - Write 1 and then 0 to resets data path except Fronthaul. | ctrl.soft_reset
FPGA_BASE_ADDR_TOP_CTRL_TEST | FPGA_REG_TSSI_CFG | 13E0 | A02633E0 | RO | tssi_samples_per_15p36_tic | [7:0] | 20 | 24 (0x18) for 368.64MHz, 32 (0x20) for 491.52MHz | param.tssi_samples_per_15p36_tic
FPGA_BASE_ADDR_TOP_CTRL_TEST | FPGA_REG_TSSI_CFG | 13E0 | A02633E0 | RO | tssi_accum_truncated_bits | [15:8] | 19 | Number of LSBs truncated | param.tssi_accum_truncated_bits
FPGA_BASE_ADDR_TOP_CTRL_TEST | FPGA_REG_WRSSI_CFG | 13E4 | A02633E4 | RO | wrssi_samples_per_15p36_tic | [7:0] | 20 | 24 (0x18) for 368.64MHz, 32 (0x20) for 491.52MHz | param.wrssi_samples_per_15p36_tic
FPGA_BASE_ADDR_TOP_CTRL_TEST | FPGA_REG_WRSSI_CFG | 13E4 | A02633E4 | RO | wrssi_accum_truncated_bits | [15:8] | 19 | Number of LSBs truncated | param.wrssi_accum_truncated_bits
FPGA_BASE_ADDR_TOP_CTRL_TEST | FPGA_REG_RSSI_20M_CFG | 13E8 | A02633E8 | RO | rssi_samples_per_15p36_tic_20M | [7:0] | 16 | 245.76/15.36 = 16 for 100MHz 30.72/15.36=2 for 20MHz& 15Mhz. Software can extrapolate for other BWs, For example, 15.36/15.36=1 for 10MHz 7.68/15.36=0.5 for 5Mhz | param.rssi_samples_per_15p36_tic_20M
FPGA_BASE_ADDR_TOP_CTRL_TEST | FPGA_REG_RSSI_20M_CFG | 13E8 | A02633E8 | RO | rssi_accum_truncated_bits | [15:8] | 19 | Number of LSBs truncated | param.rssi_accum_truncated_bits
FPGA_BASE_ADDR_TOP_CTRL_CMN | FPGA_REG_CMN_SCRATCH | 1FFC | A0263FFC | RW | com_scratch | [31:0] | 1111_aaaa | common scratch | ctrl.com_scratch

## TOP_CTRL_HW
Base_addr | Register_Name | Reg_Addr_Offset_hex | REG_ADDR_hex | Reg_Type | Field_Name | Bit_Width | Reset_Value_hex | Description | signal_info
FPGA_BASE_ADDR_TOP_CTRL_HW | FPGA_REG_PL_COLD_RST | 8 | A026C008 | RW | cold_rst_n | [0] | 1 |  | ctrl.cold_rst_n
FPGA_BASE_ADDR_TOP_CTRL_HW | FPGA_REG_PL_COLD_RST_MASK | C | A026C00C | RW | cold_rst_n_mask | [0] | 1 | 1 = Mask cold_rst_n | ctrl.cold_rst_n_mask
FPGA_BASE_ADDR_TOP_CTRL_HW | FPGA_REG_SPI_BANK_SELECT | 10 | A026C010 | RW | spi_bank_sel | [3:0] | 0 | 0 = Disable SPI Access, 1 = TX DSAs 0 to 3, 2 = TX DSAs 4 to 7, 3 = ORx DSAs 0 to 3, 4 = ORx DSA 4 to 7 | ctrl.spi_bank_sel
FPGA_BASE_ADDR_TOP_CTRL_HW | FPGA_REG_ORX_RF_SW_CTRL1 | 100 | A026C100 | RW | rf_switch_override | [0] | 0 | 1= Software request Ants and Path type; 0 = DPD request Ants and Path type | ctrl.rf_switch_override
FPGA_BASE_ADDR_TOP_CTRL_HW | FPGA_REG_ORX_RF_SW_CTRL1 | 100 | A026C100 | RW | orx_ant_sel | [10:8] | 0 | 0 = Antenna 1, 1 = Antenna 2, 2 = Antenna 3, …, 7 = Antenna 8 | ctrl.orx_ant_sel
FPGA_BASE_ADDR_TOP_CTRL_HW | FPGA_REG_ORX_RF_SW_CTRL1 | 100 | A026C100 | RW | orx_path_sel | [12:11] | 0 | 0 = Incident (DPD), 1 = Reflected (VSWR_FW)，2=VSWR_REF | ctrl.orx_path_sel
FPGA_BASE_ADDR_TOP_CTRL_HW | FPGA_REG_ORX_RF_SW_CTRL1 | 100 | A026C100 | RW | calrx_gainblock_sel | [31] | 1 | On the Cal_RX link, 1 : enable TX_gainblock_en ;0:disable TX_gainblock_en | ctrl.orx_path_sel
FPGA_BASE_ADDR_TOP_CTRL_HW | FPGA_REG_RX_TX_MODE_SEL_CTRL | 104 | A026C104 | RW | rx_tx_mode_sel | [0] | 1 | 0 = RX mode 1= TX mode | ctrl.rx_tx_mode_sel
FPGA_BASE_ADDR_TOP_CTRL_HW | FPGA_REG_ORX_RF_SW_CTRL2 | 108 | A026C108 | RW | ant_switch_delay | [15:0] | c8 | Antenna switch delay for DPD and VSWR measurements, C8=200 cycles of 368.64MHz = 542ns | ctrl.ant_switch_delay
FPGA_BASE_ADDR_TOP_CTRL_HW | FPGA_REG_ANT_CAL_CTRL | 110 | A026C110 | RW | tx_ant_cal_en | [0] | 1 | Enable TX calibration. This also controls the Tx vs. Rx switch at the antenna cal port | ctrl.tx_ant_cal_en
FPGA_BASE_ADDR_TOP_CTRL_HW | FPGA_REG_ANT_CAL_CTRL | 110 | A026C110 | RW | rx_ant_cal_en | [8] | 1 | Enable RX Calibration. Tx calbration control (tx_ant_cal_en) must be low to enable RX calibration port | ctrl.rx_ant_cal_en
FPGA_BASE_ADDR_TOP_CTRL_HW | FPGA_REG_PL_ADCP_CTRL | 12C | A026C12C | RW | pl_adcp_0_disable | [0] | 0 | 1 = Disable PL ADCP for Rx0 - Only prevents PL from responding to overvoltage and overrange | ctrl.pl_adcp_disable[0]
FPGA_BASE_ADDR_TOP_CTRL_HW | FPGA_REG_PL_ADCP_CTRL | 12C | A026C12C | RW | pl_adcp_1_disable | [1] | 0 | 1 = Disable PL ADCP for Rx1 - Only prevents PL from responding to overvoltage and overrange | ctrl.pl_adcp_disable[1]
FPGA_BASE_ADDR_TOP_CTRL_HW | FPGA_REG_PL_ADCP_CTRL | 12C | A026C12C | RW | pl_adcp_2_disable | [2] | 0 | 1 = Disable PL ADCP for Rx2 - Only prevents PL from responding to overvoltage and overrange | ctrl.pl_adcp_disable[2]
FPGA_BASE_ADDR_TOP_CTRL_HW | FPGA_REG_PL_ADCP_CTRL | 12C | A026C12C | RW | pl_adcp_3_disable | [3] | 0 | 1 = Disable PL ADCP for Rx3 - Only prevents PL from responding to overvoltage and overrange | ctrl.pl_adcp_disable[3]
FPGA_BASE_ADDR_TOP_CTRL_HW | FPGA_REG_PL_ADCP_CTRL | 12C | A026C12C | RW | pl_adcp_4_disable | [4] | 0 | 1 = Disable PL ADCP for Rx4 - Only prevents PL from responding to overvoltage and overrange | ctrl.pl_adcp_disable[4]
FPGA_BASE_ADDR_TOP_CTRL_HW | FPGA_REG_PL_ADCP_CTRL | 12C | A026C12C | RW | pl_adcp_5_disable | [5] | 0 | 1 = Disable PL ADCP for Rx5 - Only prevents PL from responding to overvoltage and overrange | ctrl.pl_adcp_disable[5]
FPGA_BASE_ADDR_TOP_CTRL_HW | FPGA_REG_PL_ADCP_CTRL | 12C | A026C12C | RW | pl_adcp_6_disable | [6] | 0 | 1 = Disable PL ADCP for Rx6 - Only prevents PL from responding to overvoltage and overrange | ctrl.pl_adcp_disable[6]
FPGA_BASE_ADDR_TOP_CTRL_HW | FPGA_REG_PL_ADCP_CTRL | 12C | A026C12C | RW | pl_adcp_7_disable | [7] | 0 | 1 = Disable PL ADCP for Rx7 - Only prevents PL from responding to overvoltage and overrange | ctrl.pl_adcp_disable[7]
FPGA_BASE_ADDR_TOP_CTRL_HW | FPGA_REG_PL_ADCP_CTRL | 12C | A026C12C | RW | pl_adcp_8_disable | [8] | 0 | 1 = Disable PL ADCP for ORx0 - Only prevents PL from responding to overvoltage and overrange | ctrl.pl_adcp_disable[7]
FPGA_BASE_ADDR_TOP_CTRL_HW | FPGA_REG_PL_ADCP_CTRL | 12C | A026C12C | RW | pl_adcp_9_disable | [9] | 0 | 1 = Disable PL ADCP for ORx1 - Only prevents PL from responding to overvoltage and overrange | ctrl.pl_adcp_disable[7]
FPGA_BASE_ADDR_TOP_CTRL_HW | FPGA_REG_PS_DSA_CTRL | 130 | A026C130 | RW | ps_rxdsa_0 | [6:0] | 0 | Rx DSA 0 control from PS | ctrl.ps_rxdsa[0]
FPGA_BASE_ADDR_TOP_CTRL_HW | FPGA_REG_PS_DSA_CTRL | 130 | A026C130 | RW | ps_rxdsa_1 | [14:8] | 0 | Rx DSA 1 control from PS | ctrl.ps_rxdsa[1]
FPGA_BASE_ADDR_TOP_CTRL_HW | FPGA_REG_PS_DSA_CTRL | 130 | A026C130 | RW | ps_rxdsa_2 | [22:16] | 0 | Rx DSA 2 control from PS | ctrl.ps_rxdsa[2]
FPGA_BASE_ADDR_TOP_CTRL_HW | FPGA_REG_PS_DSA_CTRL | 130 | A026C130 | RW | ps_rxdsa_3 | [30:24] | 0 | Rx DSA 3 control from PS | ctrl.ps_rxdsa[3]
FPGA_BASE_ADDR_TOP_CTRL_HW | FPGA_REG_PS_DSA_CTRL2 | 134 | A026C134 | RW | ps_rxdsa_4 | [6:0] | 0 | Rx DSA 4 control from PS | ctrl.ps_rxdsa[4]
FPGA_BASE_ADDR_TOP_CTRL_HW | FPGA_REG_PS_DSA_CTRL2 | 134 | A026C134 | RW | ps_rxdsa_5 | [14:8] | 0 | Rx DSA 5 control from PS | ctrl.ps_rxdsa[5]
FPGA_BASE_ADDR_TOP_CTRL_HW | FPGA_REG_PS_DSA_CTRL2 | 134 | A026C134 | RW | ps_rxdsa_6 | [22:16] | 0 | Rx DSA 6 control from PS | ctrl.ps_rxdsa[6]
FPGA_BASE_ADDR_TOP_CTRL_HW | FPGA_REG_PS_DSA_CTRL2 | 134 | A026C134 | RW | ps_rxdsa_7 | [30:24] | 0 | Rx DSA 7 control from PS | ctrl.ps_rxdsa[7]
FPGA_BASE_ADDR_TOP_CTRL_HW | FPGA_REG_PL_DSA_CTRL | 138 | A026C138 | RO | pl_rxdsa_0 | [6:0] |  | Actual control applied to Rx DSA 0 from PL (Read Only) | ctrl.pl_rxdsa[0]
FPGA_BASE_ADDR_TOP_CTRL_HW | FPGA_REG_PL_DSA_CTRL | 138 | A026C138 | RO | pl_rxdsa_1 | [14:8] |  | Actual control applied to Rx DSA 1 from PL (Read Only) | ctrl.pl_rxdsa[1]
FPGA_BASE_ADDR_TOP_CTRL_HW | FPGA_REG_PL_DSA_CTRL | 138 | A026C138 | RO | pl_rxdsa_2 | [22:16] |  | Actual control applied to Rx DSA 2 from PL (Read Only) | ctrl.pl_rxdsa[2]
FPGA_BASE_ADDR_TOP_CTRL_HW | FPGA_REG_PL_DSA_CTRL | 138 | A026C138 | RO | pl_rxdsa_3 | [30:24] |  | Actual control applied to Rx DSA 3 from PL (Read Only) | ctrl.pl_rxdsa[3]
FPGA_BASE_ADDR_TOP_CTRL_HW | FPGA_REG_PL_DSA_CTRL2 | 13C | A026C13C | RO | pl_rxdsa_4 | [6:0] |  | Actual control applied to Rx DSA 4 from PL (Read Only) | ctrl.pl_rxdsa[4]
FPGA_BASE_ADDR_TOP_CTRL_HW | FPGA_REG_PL_DSA_CTRL2 | 13C | A026C13C | RO | pl_rxdsa_5 | [14:8] |  | Actual control applied to Rx DSA 5 from PL (Read Only) | ctrl.pl_rxdsa[5]
FPGA_BASE_ADDR_TOP_CTRL_HW | FPGA_REG_PL_DSA_CTRL2 | 13C | A026C13C | RO | pl_rxdsa_6 | [22:16] |  | Actual control applied to Rx DSA 6 from PL (Read Only) | ctrl.pl_rxdsa[6]
FPGA_BASE_ADDR_TOP_CTRL_HW | FPGA_REG_PL_DSA_CTRL2 | 13C | A026C13C | RO | pl_rxdsa_7 | [30:24] |  | Actual control applied to Rx DSA 7 from PL (Read Only) | ctrl.pl_rxdsa[7]
FPGA_BASE_ADDR_TOP_CTRL_HW | FPGA_REG_PS_DSA_CTRL3 | 140 | A026C140 | RW | ps_orxdsa_0 | [6:0] | 0 | ORx DSA 0 control from PS | ctrl.ps_rxdsa[8]
FPGA_BASE_ADDR_TOP_CTRL_HW | FPGA_REG_PS_DSA_CTRL3 | 140 | A026C140 | RW | ps_orxdsa_1 | [14:8] | 0 | ORx DSA 1 control from PS | ctrl.ps_rxdsa[9]
FPGA_BASE_ADDR_TOP_CTRL_HW | FPGA_REG_PL_DSA_CTRL3 | 144 | A026C144 | RO | pl_orxdsa_0 | [6:0] |  | Actual control applied to ORx DSA 0 from PL (Read Only) | ctrl.pl_rxdsa[8]
FPGA_BASE_ADDR_TOP_CTRL_HW | FPGA_REG_PL_DSA_CTRL3 | 144 | A026C144 | RO | pl_orxdsa_1 | [14:8] |  | Actual control applied to ORx DSA 1 from PL (Read Only) | ctrl.pl_rxdsa[9]
FPGA_BASE_ADDR_TOP_CTRL_HW | FPGA_REG_PA_SLEEP_CTRL | 208 | A026C208 | RW | tdd_sleep_1 | [0] | 0 | 1=PA off | ctrl.tdd_pa_sleep[0]
FPGA_BASE_ADDR_TOP_CTRL_HW | FPGA_REG_PA_SLEEP_CTRL | 208 | A026C208 | RW | tdd_sleep_2 | [1] | 0 | 1=PA off | ctrl.tdd_pa_sleep[1]
FPGA_BASE_ADDR_TOP_CTRL_HW | FPGA_REG_PA_SLEEP_CTRL | 208 | A026C208 | RW | tdd_sleep_3 | [2] | 0 | 1=PA off | ctrl.tdd_pa_sleep[2]
FPGA_BASE_ADDR_TOP_CTRL_HW | FPGA_REG_PA_SLEEP_CTRL | 208 | A026C208 | RW | tdd_sleep_4 | [3] | 0 | 1=PA off | ctrl.tdd_pa_sleep[3]
FPGA_BASE_ADDR_TOP_CTRL_HW | FPGA_REG_PA_SLEEP_CTRL | 208 | A026C208 | RW | tdd_sleep_5 | [4] | 0 | 1=PA off | ctrl.tdd_pa_sleep[4]
FPGA_BASE_ADDR_TOP_CTRL_HW | FPGA_REG_PA_SLEEP_CTRL | 208 | A026C208 | RW | tdd_sleep_6 | [5] | 0 | 1=PA off | ctrl.tdd_pa_sleep[5]
FPGA_BASE_ADDR_TOP_CTRL_HW | FPGA_REG_PA_SLEEP_CTRL | 208 | A026C208 | RW | tdd_sleep_7 | [6] | 0 | 1=PA off | ctrl.tdd_pa_sleep[6]
FPGA_BASE_ADDR_TOP_CTRL_HW | FPGA_REG_PA_SLEEP_CTRL | 208 | A026C208 | RW | tdd_sleep_8 | [7] | 0 | 1=PA off | ctrl.tdd_pa_sleep[7]
FPGA_BASE_ADDR_TOP_CTRL_HW | FPGA_REG_PA_PWR_CTRL | 300 | A026C300 | RW | en_pa_pwr_1 | [0] | 0 | 1 = Enable 48V power supply to the Final Stage PA1. It drives the UVEN (Under Voltage and Enable) input of the TPS2493PW (HS Controller and Current Monitor) on the Radioboard. Default is off. | ctrl.en_pa_pwr[0]
FPGA_BASE_ADDR_TOP_CTRL_HW | FPGA_REG_PA_PWR_CTRL | 300 | A026C300 | RW | en_pa_pwr_2 | [1] | 0 | 1 = Enable 48V power supply to the Final Stage PA2. It drives the UVEN (Under Voltage and Enable) input of the TPS2493PW (HS Controller and Current Monitor) on the Radioboard. Default is off. | ctrl.en_pa_pwr[1]
FPGA_BASE_ADDR_TOP_CTRL_HW | FPGA_REG_PA_PWR_STATUS | 304 | A026C304 | RO | pa_v_pgood_1 | [0] | 1 | 0 = 48V Power OK (Active Low) to the Final Stage PA1. PG status from HS Controller TPS2493PW. | ctrl.pa_v_pgood[0]
FPGA_BASE_ADDR_TOP_CTRL_HW | FPGA_REG_PA_PWR_STATUS | 304 | A026C304 | RO | pa_v_pgood_2 | [1] | 1 | 0 = 48V Power OK (Active Low) to the Final Stage PA2. PG status from HS Controller TPS2493PW. | ctrl.pa_v_pgood[1]
FPGA_BASE_ADDR_TOP_CTRL_HW | FPGA_REG_PWR_STATUS | 310 | A026C310 | RO | aisg_pgood | [0] | 1 | Power Good. Signal is pulled up on schematic | ctrl.aisg_pgood
FPGA_BASE_ADDR_TOP_CTRL_HW | FPGA_REG_AISG_PWR_CTRL | 314 | A026C314 | RW | aisg_vdd_enn | [0] | 1 | 0 - Enabled, 1 - Disabled | ctrl.aisg_vdd_enn
FPGA_BASE_ADDR_TOP_CTRL_HW | FPGA_REG_AISG_PWR_CTRL | 314 | A026C314 | RW | aisg_vdd_sw_enn | [1] | 1 | 0 - Enabled, 1 - Disabled | ctrl.aisg_vdd_sw_enn
FPGA_BASE_ADDR_TOP_CTRL_HW | FPGA_REG_AISG_CTRL | 318 | A026C318 | RW | aisg_uart_de_ren | [0] | 0 | 0 - Receiving, 1 - Transmitting (Driver En, Receiver En_n) | ctrl.uart1_de_ren
FPGA_BASE_ADDR_TOP_CTRL_HW | FPGA_REG_SFP_CTRL | 31C | A026C31C | RW | sfp_tx_en_n | [1:0] | 0 | Active low - [0] Bit for SFP0, [1] Bit for SFP1 | ctrl.sfp_tx_en_n
FPGA_BASE_ADDR_TOP_CTRL_HW | FPGA_REG_SFP_CTRL | 31C | A026C31C | RW | sfp_tx_en_n_override | [17:16] | 0 | 0 = use internal PL logic, 1 = override internal PL logic with sfp_tx_en_n register | ctrl.sfp_tx_en_n_override
FPGA_BASE_ADDR_TOP_CTRL_HW | FPGA_REG_SFP_CTRL2 | 320 | A026C320 | RW | sfp_rs | [1:0] | 0 | SFP Rate Select | ctrl.sfp_rs
FPGA_BASE_ADDR_TOP_CTRL_HW | FPGA_REG_SFP_CTRL2 | 320 | A026C320 | RW | sfp_led | [3:2] | 0 | SFP LEDs | ctrl.sfp_led
FPGA_BASE_ADDR_TOP_CTRL_HW | FPGA_REG_TRIG_CTRL | 324 | A026C324 | RW | trigger | [0] | 0 | Trigger to the Maintenance Board | ctrl.trigger
FPGA_BASE_ADDR_TOP_CTRL_HW | FPGA_REG_TRIG_CTRL | 324 | A026C324 | RW | trigger_override | [16] | 0 | 1 = Trigger comes from the register bit, 0 = generated internally | ctrl.trigger_override
FPGA_BASE_ADDR_TOP_CTRL_HW | FPGA_REG_1PPS_CTRL | 328 | A026C328 | RW | one_pps_source | [0] | 0 | 0 = 1PPS (ONE_PPS) from Si5518, 1 = 1PPS (1PPS_IN2) from Maintenance Board (J12 Molex RF Connector) | ctrl.one_pps_source
FPGA_BASE_ADDR_TOP_CTRL_HW | FPGA_REG_PA_ODP_CTRL1 | 500 | A026C500 | RW | rf_overdrive_thresh | [31:0] | 5F8BB4 | Default = 0x5F8BB4 (-14dBFS). Threshold for RF overdrive event | ctrl.rf_overdrive_thresh
FPGA_BASE_ADDR_TOP_CTRL_HW | FPGA_REG_PA_ODP_CTRL2 | 504 | A026C504 | RW | rf_overdrive_avg_per | [20:0] | 25800 | Defaut = 0x25800 (10 ms). Number of tics @15.36Mhz, Time Unit = 1/15.36MHz. Time = rf_overdrive_avg_per x Time Unit | ctrl.rf_overdrive_avg_per
FPGA_BASE_ADDR_TOP_CTRL_HW | FPGA_REG_PA_ODP_TSSI0 | 510 | A026C510 | RO | rf_overdrive_tssi_0 | [31:0] | 0 | violating TSSI value when RF overdrive protection kicks in on antenna 0 | ctrl.rf_overdrive_tssi[0]
FPGA_BASE_ADDR_TOP_CTRL_HW | FPGA_REG_PA_ODP_TSSI1 | 514 | A026C514 | RO | rf_overdrive_tssi_1 | [31:0] | 0 | violating TSSI value when RF overdrive protection kicks in on antenna 1 | ctrl.rf_overdrive_tssi[1]
FPGA_BASE_ADDR_TOP_CTRL_HW | FPGA_REG_PA_ODP_TSSI2 | 518 | A026C518 | RO | rf_overdrive_tssi_2 | [31:0] | 0 | violating TSSI value when RF overdrive protection kicks in on antenna 2 | ctrl.rf_overdrive_tssi[2]
FPGA_BASE_ADDR_TOP_CTRL_HW | FPGA_REG_PA_ODP_TSSI3 | 51C | A026C51C | RO | rf_overdrive_tssi_3 | [31:0] | 0 | violating TSSI value when RF overdrive protection kicks in on antenna 3 | ctrl.rf_overdrive_tssi[3]
FPGA_BASE_ADDR_TOP_CTRL_HW | FPGA_REG_PA_ODP_TSSI4 | 520 | A026C520 | RO | rf_overdrive_tssi_4 | [31:0] | 0 | violating TSSI value when RF overdrive protection kicks in on antenna 4 | ctrl.rf_overdrive_tssi[4]
FPGA_BASE_ADDR_TOP_CTRL_HW | FPGA_REG_PA_ODP_TSSI5 | 524 | A026C524 | RO | rf_overdrive_tssi_5 | [31:0] | 0 | violating TSSI value when RF overdrive protection kicks in on antenna 5 | ctrl.rf_overdrive_tssi[5]
FPGA_BASE_ADDR_TOP_CTRL_HW | FPGA_REG_PA_ODP_TSSI6 | 528 | A026C528 | RO | rf_overdrive_tssi_6 | [31:0] | 0 | violating TSSI value when RF overdrive protection kicks in on antenna 6 | ctrl.rf_overdrive_tssi[6]
FPGA_BASE_ADDR_TOP_CTRL_HW | FPGA_REG_PA_ODP_TSSI7 | 52C | A026C52C | RO | rf_overdrive_tssi_7 | [31:0] | 0 | violating TSSI value when RF overdrive protection kicks in on antenna 7 | ctrl.rf_overdrive_tssi[7]
FPGA_BASE_ADDR_TOP_CTRL_HW | FPGA_REG_PA_SRP_CTRL1 | 530 | A026C530 | RW | slew_rate_limit | [16:0] | 07FF8 | Default = 2.147E9 with lower 16 bits dropped. Range = 0.344E9 to 4.832E9. Max allowed slew rate (delta_i_square + delta_q_square) divide by 2 power 16 | ctrl.rf_slew_limit
FPGA_BASE_ADDR_TOP_CTRL_HW | FPGA_REG_PA_SRP_CTRL2 | 534 | A026C534 | RW | slew_rate_duration_limit | [15:0] | 172 | Default = 0x172 (370) samples. Range is 1 to 3700 samples. Duration of slew rate limit violation after which the FPGA triggers a slew rate event | ctrl.rf_slew_duration_limit
FPGA_BASE_ADDR_TOP_CTRL_HW | FPGA_REG_PA_PRO_CTRL1 | 538 | A026C538 | RW | disable_rf_srp | [7:0] | 0 | Not for software. Default = 0 = SRP enabled | ctrl.disable_rf_srp
FPGA_BASE_ADDR_TOP_CTRL_HW | FPGA_REG_PA_PRO_CTRL1 | 538 | A026C538 | RW | disable_rf_odp | [15:8] | 0 | Not for software. Not implemented. Use Mute and IRQ masks instead. | ctrl.disable_rf_odp
FPGA_BASE_ADDR_TOP_CTRL_HW | FPGA_REG_PSU_ALARM_CTRL | 53C | A026C53C | RW | psu_alarm_enable | [0] | 0 | 0 - Disabled, 1 - Enable the PSU Alarm to shutdown the DAC/PA/PSU and generate an interrupt to the PS. | ctrl.psu_alarm_enable
FPGA_BASE_ADDR_TOP_CTRL_HW | FPGA_REG_HW_SCRATCH | 1FFC | A026DFFC | RW | hw_scratch | [31:0] | 4444_dddd | HW scratch

## TOP_CTRL_INTR
Base_addr | Register_Name | Reg_Addr_Offset_hex | REG_ADDR_hex | Reg_Type | Field_Name | Bit_Width | Reset_Value_hex | Description | signal_info
FPGA_BASE_ADDR_TOP_CTRL_INTR | FPGA_REG_MASTER_IRQ_STATUS | 0 | A026E000 | RO | irq_pl_master | [0] | 0 | Self clearing. 1 = A sticky interrupt is high in the PL interrupt register. | ctrl.pl_master_irq
FPGA_BASE_ADDR_TOP_CTRL_INTR | FPGA_REG_MASTER_IRQ_MASK | 4 | A026E004 | RW | irq_pl_master_mask | [0] | 0 |  | ctrl.pl_master_irq_mask
FPGA_BASE_ADDR_TOP_CTRL_INTR | FPGA_REG_PL_IRQ_STATUS | 10 | A026E010 | RO | irq_reset_request | [0] | 0 | Sticky. Reset request to software before cold reset is asserted | ctrl.pl_irq[0]
FPGA_BASE_ADDR_TOP_CTRL_INTR | FPGA_REG_PL_IRQ_STATUS | 10 | A026E010 | RO | irq_rfdc | [1] | 0 | Sticky - Interrupt from RF Data Converter | ctrl.pl_irq[1]
FPGA_BASE_ADDR_TOP_CTRL_INTR | FPGA_REG_PL_IRQ_STATUS | 10 | A026E010 | RO | irq_adc_thresholds | [2] | 0 | Sticky - Composite interrupt for adcXZ_over_threshold1-2 from all ADCs (except ORX ADCs). See FPGA_REG_ADC_THRESHOLD_INTR_STATUS_REGISTER | ctrl.pl_irq[2]
FPGA_BASE_ADDR_TOP_CTRL_INTR | FPGA_REG_PL_IRQ_STATUS | 10 | A026E010 | RO | irq_ext_alarms | [3] | 0 | Sticky - SPF status (i.e. LOS, TX Fault, etc.). See FPGA_REG_SFP_STATUS_REGISTER | ctrl.pl_irq[3]
FPGA_BASE_ADDR_TOP_CTRL_INTR | FPGA_REG_PL_IRQ_STATUS | 10 | A026E010 | RO | irq_sfp_faults | [4] | 0 | Sticky - Customer alarms. See FPGA_REG_EXT_ALARM_INTR_STATUS_REGISTER | ctrl.pl_irq[4]
FPGA_BASE_ADDR_TOP_CTRL_INTR | FPGA_REG_PL_IRQ_STATUS | 10 | A026E010 | RO | irq_psu_alarms | [5] | 0 | Sticky - PSU Alarm | ctrl.pl_irq[5]
FPGA_BASE_ADDR_TOP_CTRL_INTR | FPGA_REG_PL_IRQ_STATUS | 10 | A026E010 | RO | irq_debug | [31] | 0 | Sticky - For debug purpose only | ctrl.pl_irq[31]
FPGA_BASE_ADDR_TOP_CTRL_INTR | FPGA_REG_PL_IRQ_MASK | 14 | A026E014 | RW | mask_reset_request | [0] | 0 | Write 1 to mask corresponding interrupt status bit | ctrl.pl_irq_mask[0]
FPGA_BASE_ADDR_TOP_CTRL_INTR | FPGA_REG_PL_IRQ_MASK | 14 | A026E014 | RW | mask_rfdc | [1] | 0 | Write 1 to mask corresponding interrupt status bit | ctrl.pl_irq_mask[1]
FPGA_BASE_ADDR_TOP_CTRL_INTR | FPGA_REG_PL_IRQ_MASK | 14 | A026E014 | RW | mask_adc_thresholds | [2] | 0 | Write 1 to mask corresponding interrupt status bit | ctrl.pl_irq_mask[2]
FPGA_BASE_ADDR_TOP_CTRL_INTR | FPGA_REG_PL_IRQ_MASK | 14 | A026E014 | RW | mask_ext_alarms | [3] | 0 | Write 1 to mask corresponding interrupt status bit | ctrl.pl_irq_mask[3]
FPGA_BASE_ADDR_TOP_CTRL_INTR | FPGA_REG_PL_IRQ_MASK | 14 | A026E014 | RW | mask_sfp_faults | [4] | 0 | Write 1 to mask corresponding interrupt status bit | ctrl.pl_irq_mask[4]
FPGA_BASE_ADDR_TOP_CTRL_INTR | FPGA_REG_PL_IRQ_MASK | 14 | A026E014 | RW | mask_psu_alarms | [5] | 0 | Write 1 to mask corresponding interrupt status bit | ctrl.pl_irq_mask[5]
FPGA_BASE_ADDR_TOP_CTRL_INTR | FPGA_REG_PL_IRQ_MASK | 14 | A026E014 | RW | mask_debug | [31] | 0 | Write 1 to mask corresponding interrupt status bit | ctrl.pl_irq_mask[31]
FPGA_BASE_ADDR_TOP_CTRL_INTR | FPGA_REG_PL_IRQ_CLEAR | 18 | A026E018 | RW | clear_reset_request | [0] | 0 | Write 1 and then 0 to clear irq status. The status will not clear if the interrupt condition still exists. | ctrl.pl_irq_clear[0]
FPGA_BASE_ADDR_TOP_CTRL_INTR | FPGA_REG_PL_IRQ_CLEAR | 18 | A026E018 | RW | clear_rfdc | [1] | 0 | Write 1 and then 0 to clear irq status. The status will not clear if the interrupt condition still exists. | ctrl.pl_irq_clear[1]
FPGA_BASE_ADDR_TOP_CTRL_INTR | FPGA_REG_PL_IRQ_CLEAR | 18 | A026E018 | RW | clear_adc_thresholds | [2] | 0 | Write 1 and then 0 to clear irq status. The status will not clear if the interrupt condition still exists. | ctrl.pl_irq_clear[2]
FPGA_BASE_ADDR_TOP_CTRL_INTR | FPGA_REG_PL_IRQ_CLEAR | 18 | A026E018 | RW | clear_ext_alarms | [3] | 0 | Write 1 and then 0 to clear irq status. The status will not clear if the interrupt condition still exists. | ctrl.pl_irq_clear[3]
FPGA_BASE_ADDR_TOP_CTRL_INTR | FPGA_REG_PL_IRQ_CLEAR | 18 | A026E018 | RW | clear_sfp_faults | [4] | 0 | Write 1 and then 0 to clear irq status. The status will not clear if the interrupt condition still exists. | ctrl.pl_irq_clear[4]
FPGA_BASE_ADDR_TOP_CTRL_INTR | FPGA_REG_PL_IRQ_CLEAR | 18 | A026E018 | RW | clear_psu_alarms | [5] | 0 | Write 1 and then 0 to clear irq status. The status will not clear if the interrupt condition still exists. | ctrl.pl_irq_clear[5]
FPGA_BASE_ADDR_TOP_CTRL_INTR | FPGA_REG_PL_IRQ_CLEAR | 18 | A026E018 | RW | clear_debug | [31] | 0 | Write 1 and then 0 to clear irq status. The status will not clear if the interrupt condition still exists. | ctrl.pl_irq_clear[31]
FPGA_BASE_ADDR_TOP_CTRL_INTR | FPGA_REG_EXT_ALARM_INTR_STATUS_REGISTER | 110 | A026E110 | RO | ext_alarm_0 | [0] | 0 | External Alarm Interrupt Status | ctrl.ext_alarm[0]
FPGA_BASE_ADDR_TOP_CTRL_INTR | FPGA_REG_EXT_ALARM_INTR_STATUS_REGISTER | 110 | A026E110 | RO | ext_alarm_1 | [1] | 0 |  | ctrl.ext_alarm[1]
FPGA_BASE_ADDR_TOP_CTRL_INTR | FPGA_REG_EXT_ALARM_INTR_STATUS_REGISTER | 110 | A026E110 | RO | ext_alarm_2 | [2] | 0 |  | ctrl.ext_alarm[2]
FPGA_BASE_ADDR_TOP_CTRL_INTR | FPGA_REG_EXT_ALARM_INTR_STATUS_REGISTER | 110 | A026E110 | RO | ext_alarm_3 | [3] | 0 |  | ctrl.ext_alarm[3]
FPGA_BASE_ADDR_TOP_CTRL_INTR | FPGA_REG_EXT_ALARM_INTR_MASK_REGISTER | 114 | A026E114 | RW | ext_alarm_0_mask | [0] | 0 | External Alarm Interrupt Masks | ctrl.ext_alarm_mask[0]
FPGA_BASE_ADDR_TOP_CTRL_INTR | FPGA_REG_EXT_ALARM_INTR_MASK_REGISTER | 114 | A026E114 | RW | ext_alarm_1_mask | [1] | 0 |  | ctrl.ext_alarm_mask[1]
FPGA_BASE_ADDR_TOP_CTRL_INTR | FPGA_REG_EXT_ALARM_INTR_MASK_REGISTER | 114 | A026E114 | RW | ext_alarm_2_mask | [2] | 0 |  | ctrl.ext_alarm_mask[2]
FPGA_BASE_ADDR_TOP_CTRL_INTR | FPGA_REG_EXT_ALARM_INTR_MASK_REGISTER | 114 | A026E114 | RW | ext_alarm_3_mask | [3] | 0 |  | ctrl.ext_alarm_mask[3]
FPGA_BASE_ADDR_TOP_CTRL_INTR | FPGA_REG_SFP_STATUS_REGISTER | 120 | A026E120 | RO | sfp0_los | [0] | 0 | SFP0 LOS | ctrl.sfp0_los
FPGA_BASE_ADDR_TOP_CTRL_INTR | FPGA_REG_SFP_STATUS_REGISTER | 120 | A026E120 | RO | sfp1_los | [1] | 0 | SFP1 LOS | ctrl.sfp1_los
FPGA_BASE_ADDR_TOP_CTRL_INTR | FPGA_REG_SFP_STATUS_REGISTER | 120 | A026E120 | RO | sfp0_tx_fault | [8] | 0 | SFP0 TX FAULT | ctrl.sfp0_tx_fault
FPGA_BASE_ADDR_TOP_CTRL_INTR | FPGA_REG_SFP_STATUS_REGISTER | 120 | A026E120 | RO | sfp1_tx_fault | [9] | 0 | SFP1 TX FAULT | ctrl.sfp1_tx_fault
FPGA_BASE_ADDR_TOP_CTRL_INTR | FPGA_REG_SFP_MASK_REGISTER | 124 | A026E124 | RW | sfp0_los_mask | [0] | 0 | SFP0 los mask | ctrl.sfp0_los_mask
FPGA_BASE_ADDR_TOP_CTRL_INTR | FPGA_REG_SFP_MASK_REGISTER | 124 | A026E124 | RW | sfp1_los_mask | [1] | 0 | SFP1 los mask | ctrl.sfp1_los_mask
FPGA_BASE_ADDR_TOP_CTRL_INTR | FPGA_REG_SFP_MASK_REGISTER | 124 | A026E124 | RW | sfp0_tx_fault_mask | [8] | 0 | SFP0 tx fault mask | ctrl.sfp0_tx_fault_mask
FPGA_BASE_ADDR_TOP_CTRL_INTR | FPGA_REG_SFP_MASK_REGISTER | 124 | A026E124 | RW | sfp1_tx_fault_mask | [9] | 0 | SFP1 tx fault mask | ctrl.sfp1_tx_fault_mask
FPGA_BASE_ADDR_TOP_CTRL_INTR | FPGA_REG_SFP_DETECT_REGISTER | 128 | A026E128 | RO | sfp0_detect_n | [0] | 0 | SFP0 Detect active low | ctrl.sfp0_detect_n
FPGA_BASE_ADDR_TOP_CTRL_INTR | FPGA_REG_SFP_DETECT_REGISTER | 128 | A026E128 | RO | sfp1_detect_n | [1] | 0 | SFP1 Detect active low | ctrl.sfp1_detect_n
FPGA_BASE_ADDR_TOP_CTRL_INTR | FPGA_REG_PA_ODP_IRQ | 150 | A026E150 | RO | rf_overdrive_irq_0 | [0] | 0 | 1 = Tx paths 0 triggered the overdrive interrupt. Use rf_overdrive_irq_clr to clear | ctrl.rf_overdrive_irq[0]
FPGA_BASE_ADDR_TOP_CTRL_INTR | FPGA_REG_PA_ODP_IRQ | 150 | A026E150 | RO | rf_overdrive_irq_1 | [1] | 0 | 1 = Tx paths 1 triggered the overdrive interrupt. Use rf_overdrive_irq_clr to clear | ctrl.rf_overdrive_irq[1]
FPGA_BASE_ADDR_TOP_CTRL_INTR | FPGA_REG_PA_ODP_IRQ | 150 | A026E150 | RO | rf_overdrive_irq_2 | [2] | 0 | 1 = Tx paths 2 triggered the overdrive interrupt. Use rf_overdrive_irq_clr to clear | ctrl.rf_overdrive_irq[2]
FPGA_BASE_ADDR_TOP_CTRL_INTR | FPGA_REG_PA_ODP_IRQ | 150 | A026E150 | RO | rf_overdrive_irq_3 | [3] | 0 | 1 = Tx paths 3 triggered the overdrive interrupt. Use rf_overdrive_irq_clr to clear | ctrl.rf_overdrive_irq[3]
FPGA_BASE_ADDR_TOP_CTRL_INTR | FPGA_REG_PA_ODP_IRQ | 150 | A026E150 | RO | rf_overdrive_irq_4 | [4] | 0 | 1 = Tx paths 4 triggered the overdrive interrupt. Use rf_overdrive_irq_clr to clear | ctrl.rf_overdrive_irq[4]
FPGA_BASE_ADDR_TOP_CTRL_INTR | FPGA_REG_PA_ODP_IRQ | 150 | A026E150 | RO | rf_overdrive_irq_5 | [5] | 0 | 1 = Tx paths 5 triggered the overdrive interrupt. Use rf_overdrive_irq_clr to clear | ctrl.rf_overdrive_irq[5]
FPGA_BASE_ADDR_TOP_CTRL_INTR | FPGA_REG_PA_ODP_IRQ | 150 | A026E150 | RO | rf_overdrive_irq_6 | [6] | 0 | 1 = Tx paths 6 triggered the overdrive interrupt. Use rf_overdrive_irq_clr to clear | ctrl.rf_overdrive_irq[6]
FPGA_BASE_ADDR_TOP_CTRL_INTR | FPGA_REG_PA_ODP_IRQ | 150 | A026E150 | RO | rf_overdrive_irq_7 | [7] | 0 | 1 = Tx paths 7 triggered the overdrive interrupt. Use rf_overdrive_irq_clr to clear | ctrl.rf_overdrive_irq[7]
FPGA_BASE_ADDR_TOP_CTRL_INTR | FPGA_REG_PA_ODP_IRQ_MASK | 154 | A026E154 | RW | rf_overdrive_irq_mask_0 | [0] | 0 | Mask for rf_overdrive_irq_0. Prevents triggering of overdrive interrupts | ctrl.rf_overdrive_irq_mask[0]
FPGA_BASE_ADDR_TOP_CTRL_INTR | FPGA_REG_PA_ODP_IRQ_MASK | 154 | A026E154 | RW | rf_overdrive_irq_mask_1 | [1] | 0 | Mask for rf_overdrive_irq_1. Prevents triggering of overdrive interrupts | ctrl.rf_overdrive_irq_mask[1]
FPGA_BASE_ADDR_TOP_CTRL_INTR | FPGA_REG_PA_ODP_IRQ_MASK | 154 | A026E154 | RW | rf_overdrive_irq_mask_2 | [2] | 0 | Mask for rf_overdrive_irq_2. Prevents triggering of overdrive interrupts | ctrl.rf_overdrive_irq_mask[2]
FPGA_BASE_ADDR_TOP_CTRL_INTR | FPGA_REG_PA_ODP_IRQ_MASK | 154 | A026E154 | RW | rf_overdrive_irq_mask_3 | [3] | 0 | Mask for rf_overdrive_irq_3. Prevents triggering of overdrive interrupts | ctrl.rf_overdrive_irq_mask[3]
FPGA_BASE_ADDR_TOP_CTRL_INTR | FPGA_REG_PA_ODP_IRQ_MASK | 154 | A026E154 | RW | rf_overdrive_irq_mask_4 | [4] | 0 | Mask for rf_overdrive_irq_4. Prevents triggering of overdrive interrupts | ctrl.rf_overdrive_irq_mask[4]
FPGA_BASE_ADDR_TOP_CTRL_INTR | FPGA_REG_PA_ODP_IRQ_MASK | 154 | A026E154 | RW | rf_overdrive_irq_mask_5 | [5] | 0 | Mask for rf_overdrive_irq_5. Prevents triggering of overdrive interrupts | ctrl.rf_overdrive_irq_mask[5]
FPGA_BASE_ADDR_TOP_CTRL_INTR | FPGA_REG_PA_ODP_IRQ_MASK | 154 | A026E154 | RW | rf_overdrive_irq_mask_6 | [6] | 0 | Mask for rf_overdrive_irq_6. Prevents triggering of overdrive interrupts | ctrl.rf_overdrive_irq_mask[6]
FPGA_BASE_ADDR_TOP_CTRL_INTR | FPGA_REG_PA_ODP_IRQ_MASK | 154 | A026E154 | RW | rf_overdrive_irq_mask_7 | [7] | 0 | Mask for rf_overdrive_irq_7. Prevents triggering of overdrive interrupts | ctrl.rf_overdrive_irq_mask[7]
FPGA_BASE_ADDR_TOP_CTRL_INTR | FPGA_REG_PA_ODP_IRQ_CLR | 158 | A026E158 | RW | rf_overdrive_irq_clr_0 | [0] | 0 | Write 1 and then 0 to clear rf_overdrive_irq_0 | ctrl.rf_overdrive_irq_clr[0]
FPGA_BASE_ADDR_TOP_CTRL_INTR | FPGA_REG_PA_ODP_IRQ_CLR | 158 | A026E158 | RW | rf_overdrive_irq_clr_1 | [1] | 0 | Write 1 and then 0 to clear rf_overdrive_irq_1 | ctrl.rf_overdrive_irq_clr[1]
FPGA_BASE_ADDR_TOP_CTRL_INTR | FPGA_REG_PA_ODP_IRQ_CLR | 158 | A026E158 | RW | rf_overdrive_irq_clr_2 | [2] | 0 | Write 1 and then 0 to clear rf_overdrive_irq_2 | ctrl.rf_overdrive_irq_clr[2]
FPGA_BASE_ADDR_TOP_CTRL_INTR | FPGA_REG_PA_ODP_IRQ_CLR | 158 | A026E158 | RW | rf_overdrive_irq_clr_3 | [3] | 0 | Write 1 and then 0 to clear rf_overdrive_irq_3 | ctrl.rf_overdrive_irq_clr[3]
FPGA_BASE_ADDR_TOP_CTRL_INTR | FPGA_REG_PA_ODP_IRQ_CLR | 158 | A026E158 | RW | rf_overdrive_irq_clr_4 | [4] | 0 | Write 1 and then 0 to clear rf_overdrive_irq_4 | ctrl.rf_overdrive_irq_clr[4]
FPGA_BASE_ADDR_TOP_CTRL_INTR | FPGA_REG_PA_ODP_IRQ_CLR | 158 | A026E158 | RW | rf_overdrive_irq_clr_5 | [5] | 0 | Write 1 and then 0 to clear rf_overdrive_irq_5 | ctrl.rf_overdrive_irq_clr[5]
FPGA_BASE_ADDR_TOP_CTRL_INTR | FPGA_REG_PA_ODP_IRQ_CLR | 158 | A026E158 | RW | rf_overdrive_irq_clr_6 | [6] | 0 | Write 1 and then 0 to clear rf_overdrive_irq_6 | ctrl.rf_overdrive_irq_clr[6]
FPGA_BASE_ADDR_TOP_CTRL_INTR | FPGA_REG_PA_ODP_IRQ_CLR | 158 | A026E158 | RW | rf_overdrive_irq_clr_7 | [7] | 0 | Write 1 and then 0 to clear rf_overdrive_irq_7 | ctrl.rf_overdrive_irq_clr[7]
FPGA_BASE_ADDR_TOP_CTRL_INTR | FPGA_REG_PA_ODP_MUTE | 160 | A026E160 | RO | rf_overdrive_mute_0 | [0] | 0 | Mute state of Tx paths 0. Use rf_overdrive_mute_clr_0 to clear | ctrl.rf_overdrive_mute[0]
FPGA_BASE_ADDR_TOP_CTRL_INTR | FPGA_REG_PA_ODP_MUTE | 160 | A026E160 | RO | rf_overdrive_mute_1 | [1] | 0 | Mute state of Tx paths 1. Use rf_overdrive_mute_clr_1 to clear | ctrl.rf_overdrive_mute[1]
FPGA_BASE_ADDR_TOP_CTRL_INTR | FPGA_REG_PA_ODP_MUTE | 160 | A026E160 | RO | rf_overdrive_mute_2 | [2] | 0 | Mute state of Tx paths 2. Use rf_overdrive_mute_clr_2 to clear | ctrl.rf_overdrive_mute[2]
FPGA_BASE_ADDR_TOP_CTRL_INTR | FPGA_REG_PA_ODP_MUTE | 160 | A026E160 | RO | rf_overdrive_mute_3 | [3] | 0 | Mute state of Tx paths 3. Use rf_overdrive_mute_clr_3 to clear | ctrl.rf_overdrive_mute[3]
FPGA_BASE_ADDR_TOP_CTRL_INTR | FPGA_REG_PA_ODP_MUTE | 160 | A026E160 | RO | rf_overdrive_mute_4 | [4] | 0 | Mute state of Tx paths 4. Use rf_overdrive_mute_clr_4 to clear | ctrl.rf_overdrive_mute[4]
FPGA_BASE_ADDR_TOP_CTRL_INTR | FPGA_REG_PA_ODP_MUTE | 160 | A026E160 | RO | rf_overdrive_mute_5 | [5] | 0 | Mute state of Tx paths 5. Use rf_overdrive_mute_clr_5 to clear | ctrl.rf_overdrive_mute[5]
FPGA_BASE_ADDR_TOP_CTRL_INTR | FPGA_REG_PA_ODP_MUTE | 160 | A026E160 | RO | rf_overdrive_mute_6 | [6] | 0 | Mute state of Tx paths 6. Use rf_overdrive_mute_clr_6 to clear | ctrl.rf_overdrive_mute[6]
FPGA_BASE_ADDR_TOP_CTRL_INTR | FPGA_REG_PA_ODP_MUTE | 160 | A026E160 | RO | rf_overdrive_mute_7 | [7] | 0 | Mute state of Tx paths 7. Use rf_overdrive_mute_clr_7 to clear | ctrl.rf_overdrive_mute[7]
FPGA_BASE_ADDR_TOP_CTRL_INTR | FPGA_REG_PA_ODP_MUTE_MASK | 164 | A026E164 | RW | rf_overdrive_mute_mask_0 | [0] | 0 | Mask rf_overdrive_mute_0. Prevents muting of tx path 0 | ctrl.rf_overdrive_mute_mask[0]
FPGA_BASE_ADDR_TOP_CTRL_INTR | FPGA_REG_PA_ODP_MUTE_MASK | 164 | A026E164 | RW | rf_overdrive_mute_mask_1 | [1] | 0 | Mask rf_overdrive_mute_1. Prevents muting of tx path 1 | ctrl.rf_overdrive_mute_mask[1]
FPGA_BASE_ADDR_TOP_CTRL_INTR | FPGA_REG_PA_ODP_MUTE_MASK | 164 | A026E164 | RW | rf_overdrive_mute_mask_2 | [2] | 0 | Mask rf_overdrive_mute_2. Prevents muting of tx path 2 | ctrl.rf_overdrive_mute_mask[2]
FPGA_BASE_ADDR_TOP_CTRL_INTR | FPGA_REG_PA_ODP_MUTE_MASK | 164 | A026E164 | RW | rf_overdrive_mute_mask_3 | [3] | 0 | Mask rf_overdrive_mute_3. Prevents muting of tx path 3 | ctrl.rf_overdrive_mute_mask[3]
FPGA_BASE_ADDR_TOP_CTRL_INTR | FPGA_REG_PA_ODP_MUTE_MASK | 164 | A026E164 | RW | rf_overdrive_mute_mask_4 | [4] | 0 | Mask rf_overdrive_mute_4. Prevents muting of tx path 4 | ctrl.rf_overdrive_mute_mask[4]
FPGA_BASE_ADDR_TOP_CTRL_INTR | FPGA_REG_PA_ODP_MUTE_MASK | 164 | A026E164 | RW | rf_overdrive_mute_mask_5 | [5] | 0 | Mask rf_overdrive_mute_5. Prevents muting of tx path 5 | ctrl.rf_overdrive_mute_mask[5]
FPGA_BASE_ADDR_TOP_CTRL_INTR | FPGA_REG_PA_ODP_MUTE_MASK | 164 | A026E164 | RW | rf_overdrive_mute_mask_6 | [6] | 0 | Mask rf_overdrive_mute_6. Prevents muting of tx path 6 | ctrl.rf_overdrive_mute_mask[6]
FPGA_BASE_ADDR_TOP_CTRL_INTR | FPGA_REG_PA_ODP_MUTE_MASK | 164 | A026E164 | RW | rf_overdrive_mute_mask_7 | [7] | 0 | Mask rf_overdrive_mute_7. Prevents muting of tx path 7 | ctrl.rf_overdrive_mute_mask[7]
FPGA_BASE_ADDR_TOP_CTRL_INTR | FPGA_REG_PA_ODP_MUTE_CLR | 168 | A026E168 | RW | rf_overdrive_mute_clr_0 | [0] | 0 | Write 1 and then 0 to unmute tx path 0 | ctrl.rf_overdrive_mute_clr[0]
FPGA_BASE_ADDR_TOP_CTRL_INTR | FPGA_REG_PA_ODP_MUTE_CLR | 168 | A026E168 | RW | rf_overdrive_mute_clr_1 | [1] | 0 | Write 1 and then 0 to unmute tx path 1 | ctrl.rf_overdrive_mute_clr[1]
FPGA_BASE_ADDR_TOP_CTRL_INTR | FPGA_REG_PA_ODP_MUTE_CLR | 168 | A026E168 | RW | rf_overdrive_mute_clr_2 | [2] | 0 | Write 1 and then 0 to unmute tx path 2 | ctrl.rf_overdrive_mute_clr[2]
FPGA_BASE_ADDR_TOP_CTRL_INTR | FPGA_REG_PA_ODP_MUTE_CLR | 168 | A026E168 | RW | rf_overdrive_mute_clr_3 | [3] | 0 | Write 1 and then 0 to unmute tx path 3 | ctrl.rf_overdrive_mute_clr[3]
FPGA_BASE_ADDR_TOP_CTRL_INTR | FPGA_REG_PA_ODP_MUTE_CLR | 168 | A026E168 | RW | rf_overdrive_mute_clr_4 | [4] | 0 | Write 1 and then 0 to unmute tx path 4 | ctrl.rf_overdrive_mute_clr[4]
FPGA_BASE_ADDR_TOP_CTRL_INTR | FPGA_REG_PA_ODP_MUTE_CLR | 168 | A026E168 | RW | rf_overdrive_mute_clr_5 | [5] | 0 | Write 1 and then 0 to unmute tx path 5 | ctrl.rf_overdrive_mute_clr[5]
FPGA_BASE_ADDR_TOP_CTRL_INTR | FPGA_REG_PA_ODP_MUTE_CLR | 168 | A026E168 | RW | rf_overdrive_mute_clr_6 | [6] | 0 | Write 1 and then 0 to unmute tx path 6 | ctrl.rf_overdrive_mute_clr[6]
FPGA_BASE_ADDR_TOP_CTRL_INTR | FPGA_REG_PA_ODP_MUTE_CLR | 168 | A026E168 | RW | rf_overdrive_mute_clr_7 | [7] | 0 | Write 1 and then 0 to unmute tx path 7 | ctrl.rf_overdrive_mute_clr[7]
FPGA_BASE_ADDR_TOP_CTRL_INTR | FPGA_REG_PA_SRP_IRQ | 170 | A026E170 | RO | slew_rate_irq_0 | [0] | 0 | Indicates of tx path 0 that exceeded slew limit. Use slew_rate_irq_clr to clear | ctrl.rf_slew_rate_irq[0]
FPGA_BASE_ADDR_TOP_CTRL_INTR | FPGA_REG_PA_SRP_IRQ | 170 | A026E170 | RO | slew_rate_irq_1 | [1] | 0 | Indicates of tx path 1 that exceeded slew limit. Use slew_rate_irq_clr to clear | ctrl.rf_slew_rate_irq[1]
FPGA_BASE_ADDR_TOP_CTRL_INTR | FPGA_REG_PA_SRP_IRQ | 170 | A026E170 | RO | slew_rate_irq_2 | [2] | 0 | Indicates of tx path 2 that exceeded slew limit. Use slew_rate_irq_clr to clear | ctrl.rf_slew_rate_irq[2]
FPGA_BASE_ADDR_TOP_CTRL_INTR | FPGA_REG_PA_SRP_IRQ | 170 | A026E170 | RO | slew_rate_irq_3 | [3] | 0 | Indicates of tx path 3 that exceeded slew limit. Use slew_rate_irq_clr to clear | ctrl.rf_slew_rate_irq[3]
FPGA_BASE_ADDR_TOP_CTRL_INTR | FPGA_REG_PA_SRP_IRQ | 170 | A026E170 | RO | slew_rate_irq_4 | [4] | 0 | Indicates of tx path 4 that exceeded slew limit. Use slew_rate_irq_clr to clear | ctrl.rf_slew_rate_irq[4]
FPGA_BASE_ADDR_TOP_CTRL_INTR | FPGA_REG_PA_SRP_IRQ | 170 | A026E170 | RO | slew_rate_irq_5 | [5] | 0 | Indicates of tx path 5 that exceeded slew limit. Use slew_rate_irq_clr to clear | ctrl.rf_slew_rate_irq[5]
FPGA_BASE_ADDR_TOP_CTRL_INTR | FPGA_REG_PA_SRP_IRQ | 170 | A026E170 | RO | slew_rate_irq_6 | [6] | 0 | Indicates of tx path 6 that exceeded slew limit. Use slew_rate_irq_clr to clear | ctrl.rf_slew_rate_irq[6]
FPGA_BASE_ADDR_TOP_CTRL_INTR | FPGA_REG_PA_SRP_IRQ | 170 | A026E170 | RO | slew_rate_irq_7 | [7] | 0 | Indicates of tx path 7 that exceeded slew limit. Use slew_rate_irq_clr to clear | ctrl.rf_slew_rate_irq[7]
FPGA_BASE_ADDR_TOP_CTRL_INTR | FPGA_REG_PA_SRP_IRQ_MASK | 174 | A026E174 | RW | slew_rate_irq_mask_0 | [0] | 0 | Mask bitmap for slew_rate_irq_0. Prevents triggering of slew_rate_irq for tx path 0 | ctrl.rf_slew_rate_irq_mask[0]
FPGA_BASE_ADDR_TOP_CTRL_INTR | FPGA_REG_PA_SRP_IRQ_MASK | 174 | A026E174 | RW | slew_rate_irq_mask_1 | [1] | 0 | Mask bitmap for slew_rate_irq_1. Prevents triggering of slew_rate_irq for tx path 1 | ctrl.rf_slew_rate_irq_mask[1]
FPGA_BASE_ADDR_TOP_CTRL_INTR | FPGA_REG_PA_SRP_IRQ_MASK | 174 | A026E174 | RW | slew_rate_irq_mask_2 | [2] | 0 | Mask bitmap for slew_rate_irq_2. Prevents triggering of slew_rate_irq for tx path 2 | ctrl.rf_slew_rate_irq_mask[2]
FPGA_BASE_ADDR_TOP_CTRL_INTR | FPGA_REG_PA_SRP_IRQ_MASK | 174 | A026E174 | RW | slew_rate_irq_mask_3 | [3] | 0 | Mask bitmap for slew_rate_irq_3. Prevents triggering of slew_rate_irq for tx path 3 | ctrl.rf_slew_rate_irq_mask[3]
FPGA_BASE_ADDR_TOP_CTRL_INTR | FPGA_REG_PA_SRP_IRQ_MASK | 174 | A026E174 | RW | slew_rate_irq_mask_4 | [4] | 0 | Mask bitmap for slew_rate_irq_4. Prevents triggering of slew_rate_irq for tx path 4 | ctrl.rf_slew_rate_irq_mask[4]
FPGA_BASE_ADDR_TOP_CTRL_INTR | FPGA_REG_PA_SRP_IRQ_MASK | 174 | A026E174 | RW | slew_rate_irq_mask_5 | [5] | 0 | Mask bitmap for slew_rate_irq_5. Prevents triggering of slew_rate_irq for tx path 5 | ctrl.rf_slew_rate_irq_mask[5]
FPGA_BASE_ADDR_TOP_CTRL_INTR | FPGA_REG_PA_SRP_IRQ_MASK | 174 | A026E174 | RW | slew_rate_irq_mask_6 | [6] | 0 | Mask bitmap for slew_rate_irq_6. Prevents triggering of slew_rate_irq for tx path 6 | ctrl.rf_slew_rate_irq_mask[6]
FPGA_BASE_ADDR_TOP_CTRL_INTR | FPGA_REG_PA_SRP_IRQ_MASK | 174 | A026E174 | RW | slew_rate_irq_mask_7 | [7] | 0 | Mask bitmap for slew_rate_irq_7. Prevents triggering of slew_rate_irq for tx path 7 | ctrl.rf_slew_rate_irq_mask[7]
FPGA_BASE_ADDR_TOP_CTRL_INTR | FPGA_REG_PA_SRP_IRQ_CLR | 178 | A026E178 | RW | slew_rate_irq_clr_0 | [0] | 0 | Write 1 and then 0 to clear slew_rate_irq_0 | ctrl.rf_slew_rate_irq_clr[0]
FPGA_BASE_ADDR_TOP_CTRL_INTR | FPGA_REG_PA_SRP_IRQ_CLR | 178 | A026E178 | RW | slew_rate_irq_clr_1 | [1] | 0 | Write 1 and then 0 to clear slew_rate_irq_1 | ctrl.rf_slew_rate_irq_clr[1]
FPGA_BASE_ADDR_TOP_CTRL_INTR | FPGA_REG_PA_SRP_IRQ_CLR | 178 | A026E178 | RW | slew_rate_irq_clr_2 | [2] | 0 | Write 1 and then 0 to clear slew_rate_irq_2 | ctrl.rf_slew_rate_irq_clr[2]
FPGA_BASE_ADDR_TOP_CTRL_INTR | FPGA_REG_PA_SRP_IRQ_CLR | 178 | A026E178 | RW | slew_rate_irq_clr_3 | [3] | 0 | Write 1 and then 0 to clear slew_rate_irq_3 | ctrl.rf_slew_rate_irq_clr[3]
FPGA_BASE_ADDR_TOP_CTRL_INTR | FPGA_REG_PA_SRP_IRQ_CLR | 178 | A026E178 | RW | slew_rate_irq_clr_4 | [4] | 0 | Write 1 and then 0 to clear slew_rate_irq_4 | ctrl.rf_slew_rate_irq_clr[4]
FPGA_BASE_ADDR_TOP_CTRL_INTR | FPGA_REG_PA_SRP_IRQ_CLR | 178 | A026E178 | RW | slew_rate_irq_clr_5 | [5] | 0 | Write 1 and then 0 to clear slew_rate_irq_5 | ctrl.rf_slew_rate_irq_clr[5]
FPGA_BASE_ADDR_TOP_CTRL_INTR | FPGA_REG_PA_SRP_IRQ_CLR | 178 | A026E178 | RW | slew_rate_irq_clr_6 | [6] | 0 | Write 1 and then 0 to clear slew_rate_irq_6 | ctrl.rf_slew_rate_irq_clr[6]
FPGA_BASE_ADDR_TOP_CTRL_INTR | FPGA_REG_PA_SRP_IRQ_CLR | 178 | A026E178 | RW | slew_rate_irq_clr_7 | [7] | 0 | Write 1 and then 0 to clear slew_rate_irq_7 | ctrl.rf_slew_rate_irq_clr[7]
FPGA_BASE_ADDR_TOP_CTRL_INTR | FPGA_REG_PA_SRP_FAULT_0 | 180 | A026E180 | RO | slew_rate_fault_count_0 | [31:0] | 0 | Number of times that the slew rate limit was exceeded on Tx0. Max = 0xFF (8 bits) | ctrl.rf_slew_fault_count[0]
FPGA_BASE_ADDR_TOP_CTRL_INTR | FPGA_REG_PA_SRP_FAULT_1 | 184 | A026E184 | RO | slew_rate_fault_count_1 | [31:0] | 0 | Number of times that the slew rate limit was exceeded on Tx1. Max = 0xFF (8 bits) | ctrl.rf_slew_fault_count[1]
FPGA_BASE_ADDR_TOP_CTRL_INTR | FPGA_REG_PA_SRP_FAULT_2 | 188 | A026E188 | RO | slew_rate_fault_count_2 | [31:0] | 0 | Number of times that the slew rate limit was exceeded on Tx2. Max = 0xFF (8 bits) | ctrl.rf_slew_fault_count[2]
FPGA_BASE_ADDR_TOP_CTRL_INTR | FPGA_REG_PA_SRP_FAULT_3 | 18C | A026E18C | RO | slew_rate_fault_count_3 | [31:0] | 0 | Number of times that the slew rate limit was exceeded on Tx3. Max = 0xFF (8 bits) | ctrl.rf_slew_fault_count[3]
FPGA_BASE_ADDR_TOP_CTRL_INTR | FPGA_REG_PA_SRP_FAULT_4 | 190 | A026E190 | RO | slew_rate_fault_count_4 | [31:0] | 0 | Number of times that the slew rate limit was exceeded on Tx4. Max = 0xFF (8 bits) | ctrl.rf_slew_fault_count[4]
FPGA_BASE_ADDR_TOP_CTRL_INTR | FPGA_REG_PA_SRP_FAULT_5 | 194 | A026E194 | RO | slew_rate_fault_count_5 | [31:0] | 0 | Number of times that the slew rate limit was exceeded on Tx5. Max = 0xFF (8 bits) | ctrl.rf_slew_fault_count[5]
FPGA_BASE_ADDR_TOP_CTRL_INTR | FPGA_REG_PA_SRP_FAULT_6 | 198 | A026E198 | RO | slew_rate_fault_count_6 | [31:0] | 0 | Number of times that the slew rate limit was exceeded on Tx6. Max = 0xFF (8 bits) | ctrl.rf_slew_fault_count[6]
FPGA_BASE_ADDR_TOP_CTRL_INTR | FPGA_REG_PA_SRP_FAULT_7 | 19C | A026E19C | RO | slew_rate_fault_count_7 | [31:0] | 0 | Number of times that the slew rate limit was exceeded on Tx7. Max = 0xFF (8 bits) | ctrl.rf_slew_fault_count[7]
FPGA_BASE_ADDR_TOP_CTRL_INTR | FPGA_REG_PA_SRP_FAULT_CLR | 1A0 | A026E1A0 | RW | slew_rate_fault_clr_0 | [0] | 0 | Write 1 and then 0 to reset slew fault count for TX path 0 | ctrl.rf_slew_fault_clr[0]
FPGA_BASE_ADDR_TOP_CTRL_INTR | FPGA_REG_PA_SRP_FAULT_CLR | 1A0 | A026E1A0 | RW | slew_rate_fault_clr_1 | [1] | 0 | Write 1 and then 0 to reset slew fault count for TX path 1 | ctrl.rf_slew_fault_clr[1]
FPGA_BASE_ADDR_TOP_CTRL_INTR | FPGA_REG_PA_SRP_FAULT_CLR | 1A0 | A026E1A0 | RW | slew_rate_fault_clr_2 | [2] | 0 | Write 1 and then 0 to reset slew fault count for TX path 2 | ctrl.rf_slew_fault_clr[2]
FPGA_BASE_ADDR_TOP_CTRL_INTR | FPGA_REG_PA_SRP_FAULT_CLR | 1A0 | A026E1A0 | RW | slew_rate_fault_clr_3 | [3] | 0 | Write 1 and then 0 to reset slew fault count for TX path 3 | ctrl.rf_slew_fault_clr[3]
FPGA_BASE_ADDR_TOP_CTRL_INTR | FPGA_REG_PA_SRP_FAULT_CLR | 1A0 | A026E1A0 | RW | slew_rate_fault_clr_4 | [4] | 0 | Write 1 and then 0 to reset slew fault count for TX path 4 | ctrl.rf_slew_fault_clr[4]
FPGA_BASE_ADDR_TOP_CTRL_INTR | FPGA_REG_PA_SRP_FAULT_CLR | 1A0 | A026E1A0 | RW | slew_rate_fault_clr_5 | [5] | 0 | Write 1 and then 0 to reset slew fault count for TX path 5 | ctrl.rf_slew_fault_clr[5]
FPGA_BASE_ADDR_TOP_CTRL_INTR | FPGA_REG_PA_SRP_FAULT_CLR | 1A0 | A026E1A0 | RW | slew_rate_fault_clr_6 | [6] | 0 | Write 1 and then 0 to reset slew fault count for TX path 6 | ctrl.rf_slew_fault_clr[6]
FPGA_BASE_ADDR_TOP_CTRL_INTR | FPGA_REG_PA_SRP_FAULT_CLR | 1A0 | A026E1A0 | RW | slew_rate_fault_clr_7 | [7] | 0 | Write 1 and then 0 to reset slew fault count for TX path 7 | ctrl.rf_slew_fault_clr[7]
FPGA_BASE_ADDR_TOP_CTRL_INTR | FPGA_REG_INTR_SCRATCH | 1FFC | A026FFFC | RW | irq_scratch | [31:0] | 5555_eeee

## TOP_CTRL_TEST
Base_addr | Register_Name | Reg_Addr_Offset_hex | REG_ADDR_hex | Reg_Type | Field_Name | Bit_Width | Reset_Value_hex | Description | signal_info
FPGA_BASE_ADDR_TOP_CTRL_TEST | FPGA_REG_DL_ANT0_TSSI | 210 | A026A210 | RO | ant0_tssi | [31:0] | 0 | Antenna 0 Path TSSI | ctrl.ant_tssi[0]
FPGA_BASE_ADDR_TOP_CTRL_TEST | FPGA_REG_DL_ANT1_TSSI | 214 | A026A214 | RO | ant1_tssi | [31:0] | 0 | Antenna 1 Path TSSI | ctrl.ant_tssi[1]
FPGA_BASE_ADDR_TOP_CTRL_TEST | FPGA_REG_DL_ANT2_TSSI | 218 | A026A218 | RO | ant2_tssi | [31:0] | 0 | Antenna 2 Path TSSI | ctrl.ant_tssi[2]
FPGA_BASE_ADDR_TOP_CTRL_TEST | FPGA_REG_DL_ANT3_TSSI | 21C | A026A21C | RO | ant3_tssi | [31:0] | 0 | Antenna 3 Path TSSI | ctrl.ant_tssi[3]
FPGA_BASE_ADDR_TOP_CTRL_TEST | FPGA_REG_DL_ANT4_TSSI | 220 | A026A220 | RO | ant4_tssi | [31:0] | 0 | Antenna 4 Path TSSI | ctrl.ant_tssi[4]
FPGA_BASE_ADDR_TOP_CTRL_TEST | FPGA_REG_DL_ANT5_TSSI | 224 | A026A224 | RO | ant5_tssi | [31:0] | 0 | Antenna 5 Path TSSI | ctrl.ant_tssi[5]
FPGA_BASE_ADDR_TOP_CTRL_TEST | FPGA_REG_DL_ANT6_TSSI | 228 | A026A228 | RO | ant6_tssi | [31:0] | 0 | Antenna 6 Path TSSI | ctrl.ant_tssi[6]
FPGA_BASE_ADDR_TOP_CTRL_TEST | FPGA_REG_DL_ANT7_TSSI | 22C | A026A22C | RO | ant7_tssi | [31:0] | 0 | Antenna 7 Path TSSI | ctrl.ant_tssi[7]
FPGA_BASE_ADDR_TOP_CTRL_TEST | FPGA_REG_DEBUG_RW_2 | 1F08 | A026BF08 | RW | debug_rw_2 | [31:0] |  |  | ctrl.debug_rw[2]
FPGA_BASE_ADDR_TOP_CTRL_TEST | FPGA_REG_DEBUG_RW_3 | 1F0C | A026BF0C | RW | debug_rw_3 | [31:0] |  |  | ctrl.debug_rw[3]
FPGA_BASE_ADDR_TOP_CTRL_TEST | FPGA_REG_DEBUG_RW_4 | 1F10 | A026BF10 | RW | debug_rw_4 | [31:0] |  |  | ctrl.debug_rw[4]
FPGA_BASE_ADDR_TOP_CTRL_TEST | FPGA_REG_DEBUG_RW_5 | 1F14 | A026BF14 | RW | debug_rw_5 | [31:0] |  |  | ctrl.debug_rw[5]
FPGA_BASE_ADDR_TOP_CTRL_TEST | FPGA_REG_DEBUG_RW_6 | 1F18 | A026BF18 | RW | debug_rw_6 | [31:0] |  |  | ctrl.debug_rw[6]
FPGA_BASE_ADDR_TOP_CTRL_TEST | FPGA_REG_DEBUG_RW_7 | 1F1C | A026BF1C | RW | debug_rw_7 | [31:0] |  |  | ctrl.debug_rw[7]
FPGA_BASE_ADDR_TOP_CTRL_TEST | FPGA_REG_DEBUG_RW_8 | 1F20 | A026BF20 | RW | debug_rw_8 | [31:0] |  |  | ctrl.debug_rw[8]
FPGA_BASE_ADDR_TOP_CTRL_TEST | FPGA_REG_DEBUG_RW_9 | 1F24 | A026BF24 | RW | debug_rw_9 | [31:0] |  |  | ctrl.debug_rw[9]
FPGA_BASE_ADDR_TOP_CTRL_TEST | FPGA_REG_DEBUG_RW_10 | 1F28 | A026BF28 | RW | debug_rw_10 | [31:0] |  |  | ctrl.debug_rw[10]
FPGA_BASE_ADDR_TOP_CTRL_TEST | FPGA_REG_DEBUG_RW_11 | 1F2C | A026BF2C | RW | debug_rw_11 | [31:0] |  |  | ctrl.debug_rw[11]
FPGA_BASE_ADDR_TOP_CTRL_TEST | FPGA_REG_DEBUG_RW_12 | 1F30 | A026BF30 | RW | debug_rw_12 | [31:0] |  |  | ctrl.debug_rw[12]
FPGA_BASE_ADDR_TOP_CTRL_TEST | FPGA_REG_DEBUG_RW_13 | 1F34 | A026BF34 | RW | debug_rw_13 | [31:0] |  |  | ctrl.debug_rw[13]
FPGA_BASE_ADDR_TOP_CTRL_TEST | FPGA_REG_DEBUG_RW_14 | 1F38 | A026BF38 | RW | debug_rw_14 | [31:0] |  |  | ctrl.debug_rw[14]
FPGA_BASE_ADDR_TOP_CTRL_TEST | FPGA_REG_DEBUG_RW_15 | 1F3C | A026BF3C | RW | debug_rw_15 | [31:0] |  |  | ctrl.debug_rw[15]
FPGA_BASE_ADDR_TOP_CTRL_TEST | FPGA_REG_DEBUG_RW_16 | 1F40 | A026BF40 | RW | debug_rw_16 | [31:0] |  |  | ctrl.debug_rw[16]
FPGA_BASE_ADDR_TOP_CTRL_TEST | FPGA_REG_DEBUG_RW_17 | 1F44 | A026BF44 | RW | debug_rw_17 | [31:0] |  |  | ctrl.debug_rw[17]
FPGA_BASE_ADDR_TOP_CTRL_TEST | FPGA_REG_DEBUG_RW_18 | 1F48 | A026BF48 | RW | debug_rw_18 | [31:0] |  |  | ctrl.debug_rw[18]
FPGA_BASE_ADDR_TOP_CTRL_TEST | FPGA_REG_DEBUG_RW_19 | 1F4C | A026BF4C | RW | debug_rw_19 | [31:0] | 0 | Control the selection of 8-channel NCO and DFE data | ctrl.debug_rw[19]
FPGA_BASE_ADDR_TOP_CTRL_TEST | FPGA_REG_DEBUG_RW_20 | 1F50 | A026BF50 | RW | debug_rw_20 | [31:0] |  | tyh_test for nco：nco_coef low 32 bit | ctrl.debug_rw[20]
FPGA_BASE_ADDR_TOP_CTRL_TEST | FPGA_REG_DEBUG_RW_21 | 1F54 | A026BF54 | RW | debug_rw_21 | [31:0] |  | tyh_test for nco：nco_coef high 32 bit | ctrl.debug_rw[21]
FPGA_BASE_ADDR_TOP_CTRL_TEST | FPGA_REG_DEBUG_RW_22 | 1F58 | A026BF58 | RW | debug_rw_22 | [31:0] |  | tyh_test for nco：nco latitude
FPGA_BASE_ADDR_TOP_CTRL_TEST | FPGA_REG_DEBUG_RO_0 | 1F5C | A026BF5C | RO | debug_ro_0 | [31:0] |  |  | ctrl.debug_ro[1]
FPGA_BASE_ADDR_TOP_CTRL_TEST | FPGA_REG_DEBUG_RO_1 | 1F60 | A026BF60 | RO | debug_ro_1 | [31:0] |  |  | ctrl.debug_ro[2]
FPGA_BASE_ADDR_TOP_CTRL_TEST | FPGA_REG_DEBUG_RO_2 | 1F64 | A026BF64 | RO | debug_ro_2 | [31:0] |  |  | ctrl.debug_ro[3]
FPGA_BASE_ADDR_TOP_CTRL_TEST | FPGA_REG_DEBUG_RO_3 | 1F68 | A026BF68 | RO | debug_ro_3 | [31:0] |  |  | ctrl.debug_ro[4]
FPGA_BASE_ADDR_TOP_CTRL_TEST | FPGA_REG_DEBUG_RO_4 | 1F6C | A026BF6C | RO | debug_ro_4 | [31:0] |  |  | ctrl.debug_ro[5]
FPGA_BASE_ADDR_TOP_CTRL_TEST | FPGA_REG_DEBUG_RO_5 | 1F70 | A026BF70 | RO | debug_ro_5 | [31:0] |  |  | ctrl.debug_ro[6]
FPGA_BASE_ADDR_TOP_CTRL_TEST | FPGA_REG_DEBUG_RO_6 | 1F74 | A026BF74 | RO | debug_ro_6 | [31:0] |  |  | ctrl.debug_ro[7]
FPGA_BASE_ADDR_TOP_CTRL_TEST | FPGA_REG_DEBUG_RO_7 | 1F78 | A026BF78 | RO | debug_ro_7 | [31:0]
FPGA_BASE_ADDR_TOP_CTRL_TEST | FPGA_REG_DDR_CHN_resetn | 1F90 | A026BF90 | RW | ddr_chn_resetn | [31:0] |  | [0]:ddr_rdchannel resetn;[4]:ddr_wrchannel resetn
FPGA_BASE_ADDR_TOP_CTRL_TEST | FPGA_REG_DDR_RD_STR | 1F94 | A026BF94 | RW | ddr_rd_str | [31:0] |  | ddr rd start addr
FPGA_BASE_ADDR_TOP_CTRL_TEST | FPGA_REG_DDR_RD_BYTE_NUM | 1F98 | A026BF98 | RW | ddr_rd_byte_num | [31:0] |  | ddr rd byte num
FPGA_BASE_ADDR_TOP_CTRL_TEST | FPGA_REG_DDR_WR_STR | 1F9C | A026BF9C | RW | ddr_wr_str | [31:0] |  | ddr wr start addr
FPGA_BASE_ADDR_TOP_CTRL_TEST | FPGA_REG_DDR_WR_BYTE_NUM | 1FA0 | A026BFA0 | RW | ddr_wr_byte_num | [31:0] |  | ddr wr byte num
FPGA_BASE_ADDR_TOP_CTRL_TEST | FPGA_REG_DDR_DATA_CHOICE | 1FA4 | A026BFA4 | RW | ddr_data_choice | [31:0] |  | [7:0]:ddr wr data chn choice; [9:8]:ddr wr data mode choice.0: adc data;1:srx data
FPGA_BASE_ADDR_TOP_CTRL_TEST | FPGA_REG_DDR_REQ | 1FA8 | A026BF96 | RW | ddr_req | [31:0] |  | [0]:ddr rd req; [4]:ddr wr req
FPGA_BASE_ADDR_TOP_CTRL_TEST | FPGA_REG_DBG_SCRATCH | 1FFC | A026BFFC | RW | dbg_scratch | [31:0] | 3333_cccc