## update_info
2022.5.18 | bring_up寄存器列表
2022.6.16 | TOP_CTRL_HW增加RX ORX ADC DSA相关寄存器
2022.6.20 | 增加DDR读写访问寄存器
2022.7.18 | 增加或修改CMN、ORAN_LPHY、HW；HW中添加switch、FAN
2022.8.18 | 增加alc,power_meter,loop_gain_ctrl寄存器于TOP_CTRL_TEST中
2022.0913 | 增加TCS、ul_dfe_powermeter
2022.10.26 | 增加loopgain

## BaseAddressTable
Parameter Name | Base Address_hex | Base Address Start | Range | Comments
FPGA_BASE_ADDR_TOP_CTRL_CMN | A0262000 | A026_2000 | 8K | Contains Release control info, common control and Personlity Registers
FPGA_BASE_ADDR_TOP_CTRL_ORAN_LPHY | A0264000 | A026_4000 | 8K | ORAN&LPHY Registers
FPGA_BASE_ADDR_TOP_CTRL_TEST | A026A000 | A026_A000 | 8K | Test Only Registers
FPGA_BASE_ADDR_TOP_CTRL_HW | A026C000 | A026_C000 | 8K | HW Only Registers
FPGA_BASE_ADDR_TOP_CTRL_INTR | A026E000 | A026_E000 | 8K | INTR Only Registers
FPGA_BASE_ADDR_DL_DFE_CC_FILTER_0 | A1000000 | A100_0000 | 256K | DL_DFE_CC_FILTER_0 Only Register
FPGA_BASE_ADDR_DL_DFE_CC_FILTER_1 | A1040000 | A104_0000 | 256K | DL_DFE_CC_FILTER_1 Only Register
FPGA_BASE_ADDR_DL_DFE_CC_MIXER_0 | A1080000 | A108_0000 | 256K | DL_DFE_CC_MIXER_0 Only Register
FPGA_BASE_ADDR_DL_DFE_CC_MIXER_1 | A10C0000 | A10C_0000 | 256K | DL_DFE_CC_MIXER_1 Only Register
FPGA_BASE_ADDR_UL_DFE_CC_FILTER_0 | A1100000 | A110_0000 | 256K | UL_DFE_CC_FILTER_0 Only Register
FPGA_BASE_ADDR_UL_DFE_CC_FILTER_1 | A1140000 | A114_0000 | 256K | UL_DFE_CC_FILTER_1 Only Register
FPGA_BASE_ADDR_UL_DFE_CC_MIXER_0 | A1180000 | A118_0000 | 256K | UL_DFE_CC_MIXER_0 Only Register
FPGA_BASE_ADDR_UL_DFE_CC_MIXER_1 | A11C0000 | A11C_0000 | 256K | UL_DFE_CC_MIXER_1 Only Register
FPGA_BASE_ADDR_RFDC | A1200000 | A120_0000 | 256K | RFDC Only Register
FPGA_BASE_ADDR_GPIO0 | A4000000 | A400_0000 | 4K | For master interrupt from the PL
FPGA_BASE_ADDR_I2C_SFP0 | A4010000 | A401_0000 | 64K | AXI IIC Controller for SFP0
FPGA_BASE_ADDR_I2C_SFP1 | A4020000 | A402_0000 | 64K | AXI IIC Controller for SFP1
FPGA_BASE_ADDR_I2C_PA1 | A4030000 | A403_0000 | 64K | AXI IIC Controller for PA 1 board
FPGA_BASE_ADDR_I2C_PA2 | A4040000 | A404_0000 | 64K | AXI IIC Controller for PA 2 board

## TOP_CTRL_CMN
Base_addr | Register_Name | Reg_Addr_Offset_hex | REG_ADDR_hex | Reg_Type | Field_Name | Bit_Width | Reset_Value_hex | Description | signal_info
FPGA_BASE_ADDR_TOP_CTRL_CMN | FPGA_REG_VERSION_REGISTER | 0 | A0262000 | RO | revision_num | [15:0] | 0 | Revision number | param.revision_num
FPGA_BASE_ADDR_TOP_CTRL_CMN | FPGA_REG_VERSION_REGISTER | 0 | A0262000 | RO | minor_version | [23:16] | 0 | minor version | param.minor_version
FPGA_BASE_ADDR_TOP_CTRL_CMN | FPGA_REG_VERSION_REGISTER | 0 | A0262000 | RO | major_version | [31:24] | 0 | major version | param.major_version
FPGA_BASE_ADDR_TOP_CTRL_CMN | FPGA_REG_DEBUG_REVISION | 4 | A0262004 | RO | debug_revision | [31:0] | 0 | Debug build version. Should be 0 for official builds. | param.debug_revision
FPGA_BASE_ADDR_TOP_CTRL_CMN | FPGA_REG_HW_ID | 8 | A0262008 | RW | hw_id | [15:0] | 0 |  | ctrl.hw_id
FPGA_BASE_ADDR_TOP_CTRL_CMN | FPGA_REG_SOFT_RESET_REGISTER | C | A026200C | RW | soft_reset | [15:0] | 0 | Soft reset, bit[0]- Resets Whole DFE including Debug Control except CPRI, write 1 and after some time write 0 | ctrl.soft_reset
FPGA_BASE_ADDR_TOP_CTRL_CMN | FPGA_REG_xSSI_WINDOW_CFG | 10 | A0262010 | RW | xssi_num_15p36_tics | [20:0] | 177000 | Number of tics @15.36Mhz Clock, for both RSSI, WRSSI, TSSI, MAX_RSSI_TICS = 21'h177000, After this many cycles the rssi is loade dinto the register, | ctrl.xssi_num_15p36_tics
FPGA_BASE_ADDR_TOP_CTRL_CMN | FPGA_REG_FRM_MRKR_GEN_CFG | 14 | A0262014 | RW | c0_frm_mrkr_gen_enable | [0] | 0 | Enable for the Carrier0 Frame Generation Logic | ctrl.frm_mrkr_gen_enable[0]
FPGA_BASE_ADDR_TOP_CTRL_CMN | FPGA_REG_FRM_MRKR_GEN_CFG | 14 | A0262014 | RW | c1_frm_mrkr_gen_enable | [1] | 0 | Enable for the Carrier1 Frame Generation Logic | ctrl.frm_mrkr_gen_enable[1]
FPGA_BASE_ADDR_TOP_CTRL_CMN | FPGA_REG_FRM_MRKR_GEN_CFG | 14 | A0262014 | RW | c2_frm_mrkr_gen_enable | [2] | 0 | Enable for the Carrier2 Frame Generation Logic | ctrl.frm_mrkr_gen_enable[2]
FPGA_BASE_ADDR_TOP_CTRL_CMN | FPGA_REG_FRM_MRKR_GEN_CFG | 14 | A0262014 | RW | c3_frm_mrkr_gen_enable | [3] | 0 | Enable for the Carrier3 Frame Generation Logic | ctrl.frm_mrkr_gen_enable[3]
FPGA_BASE_ADDR_TOP_CTRL_CMN | FPGA_REG_FRM_MRKR_GEN_TRIGGER | 18 | A0262018 | RW | c0_frm_mrkr_gen_trigger | [0] | 0 | When a rising edge is created on this bit, Car0 Frame marker is generated based on configurd frame marker counters | ctrl.frm_mrkr_gen_trigger[0]
FPGA_BASE_ADDR_TOP_CTRL_CMN | FPGA_REG_FRM_MRKR_GEN_TRIGGER | 18 | A0262018 | RW | c1_frm_mrkr_gen_trigger | [1] | 0 | When a rising edge is created on this bit, Car1 Frame marker is generated based on configurd frame marker counters | ctrl.frm_mrkr_gen_trigger[1]
FPGA_BASE_ADDR_TOP_CTRL_CMN | FPGA_REG_FRM_MRKR_GEN_TRIGGER | 18 | A0262018 | RW | c2_frm_mrkr_gen_trigger | [2] | 0 | When a rising edge is created on this bit, Car0 Frame marker is generated based on configurd frame marker counters | ctrl.frm_mrkr_gen_trigger[2]
FPGA_BASE_ADDR_TOP_CTRL_CMN | FPGA_REG_FRM_MRKR_GEN_TRIGGER | 18 | A0262018 | RW | c3_frm_mrkr_gen_trigger | [3] | 0 | When a rising edge is created on this bit, Car1 Frame marker is generated based on configurd frame marker counters | ctrl.frm_mrkr_gen_trigger[3]
FPGA_BASE_ADDR_TOP_CTRL_CMN | FPGA_REG_DFE_FRM_MRKR_GEN_CFG | 100 | A0262100 | RW | dfe_frm_mrkr_gen_enable | [0] | 0 | Enable for Frame marker generation at DFE input | ctrl.dfe_frm_mrkr_gen_enable
FPGA_BASE_ADDR_TOP_CTRL_CMN | FPGA_REG_DFE_FRM_MRKR_GEN_TRIGGER | 104 | A0262104 | RW | dfe_frm_mrkr_gen_trigger | [0] | 0 | When a rising edge is created on this bit, DFE Frame marker is generated based on configurd DFE frame marker counters | ctrl.dfe_frm_mrkr_gen_trigger
FPGA_BASE_ADDR_TOP_CTRL_CMN | FPGA_REG_DL_DFE_FRM_MRKR_CNTR_NS | 108 | A0262108 | RW | dl_dfe_frm_mrkr_cntr_ns | [31:0] | 0 | Nano Second System timer value at which frame marker needs to be genrated at RIDIO IF interface in DL direction for carrier0, Needs to be calculated based on latency for that carrier Bandwidth | ctrl.dl_dfe_frm_mrkr_cntr_ns
FPGA_BASE_ADDR_TOP_CTRL_CMN | FPGA_REG_DL_DFE_TRIGGER_CFG | 11C | A026211C | RW | chain0_dl_activate_trigger | [0] | 0 | Write 0 and then 1 to generate a trigger | ctrl.dl_activate_trigger[0]
FPGA_BASE_ADDR_TOP_CTRL_CMN | FPGA_REG_DL_DFE_TRIGGER_CFG | 11C | A026211C | RW | chain0_dl_cc_update_trigger | [1] | 0 | Write 0 and then 1 to generate a trigger | ctrl.dl_cc_update_trigger[0]
FPGA_BASE_ADDR_TOP_CTRL_CMN | FPGA_REG_DL_DFE_TRIGGER_CFG | 11C | A026211C | RW | chain1_dl_activate_trigger | [3] | 0 | Write 0 and then 1 to generate a trigger | ctrl.dl_activate_trigger[1]
FPGA_BASE_ADDR_TOP_CTRL_CMN | FPGA_REG_DL_DFE_TRIGGER_CFG | 11C | A026211C | RW | chain1_dl_cc_update_trigger | [4] | 0 | Write 0 and then 1 to generate a trigger | ctrl.dl_cc_update_trigger[1]
FPGA_BASE_ADDR_TOP_CTRL_CMN | FPGA_REG_UL_DFE_TRIGGER_CFG | 114 | A0262114 | RW | chain0_ul_activate_trigger | [0] | 0 | Write 0 and then 1 to generate a trigger | ctrl.ul_activate_trigger[0]
FPGA_BASE_ADDR_TOP_CTRL_CMN | FPGA_REG_UL_DFE_TRIGGER_CFG | 114 | A0262114 | RW | chain0_ul_cc_update_trigger | [1] | 0 | Write 0 and then 1 to generate a trigger | ctrl.ul_cc_update_trigger[0]
FPGA_BASE_ADDR_TOP_CTRL_CMN | FPGA_REG_UL_DFE_TRIGGER_CFG | 114 | A0262114 | RW | chain1_ul_activate_trigger | [3] | 0 | Write 0 and then 1 to generate a trigger | ctrl.ul_activate_trigger[1]
FPGA_BASE_ADDR_TOP_CTRL_CMN | FPGA_REG_UL_DFE_TRIGGER_CFG | 114 | A0262114 | RW | chain1_ul_cc_update_trigger | [4] | 0 | Write 0 and then 1 to generate a trigger | ctrl.ul_cc_update_trigger[1]
FPGA_BASE_ADDR_TOP_CTRL_CMN | FPGA_BASE_DL_AXIS_CHOISE | 140 | A0262140 | RW | dl_axis_choise | [2:0] | 0 | select ddr、lowphy send data | ctrl.dl_axis_choise
FPGA_BASE_ADDR_TOP_CTRL_CMN | FPGA_REG_DL_STRM_EN_CFG | 200 | A0262200 | RW | dl_c0a0_en | [0] | 0 | Enable for Carrier 0 in Antenna 0 | ctrl.dl_stream_en[0][0]
FPGA_BASE_ADDR_TOP_CTRL_CMN | FPGA_REG_DL_STRM_EN_CFG | 200 | A0262200 | RW | dl_c1a0_en | [1] | 0 | Enable for Carrier 1 in Antenna 0 | ctrl.dl_stream_en[1][0]
FPGA_BASE_ADDR_TOP_CTRL_CMN | FPGA_REG_DL_STRM_EN_CFG | 200 | A0262200 | RW | dl_c0a1_en | [2] | 0 | Enable for Carrier 0 in Antenna 1 | ctrl.dl_stream_en[0][1]
FPGA_BASE_ADDR_TOP_CTRL_CMN | FPGA_REG_DL_STRM_EN_CFG | 200 | A0262200 | RW | dl_c1a1_en | [3] | 0 | Enable for Carrier 1 in Antenna 1 | ctrl.dl_stream_en[1][1]
FPGA_BASE_ADDR_TOP_CTRL_CMN | FPGA_REG_DL_STRM_EN_CFG | 200 | A0262200 | RW | dl_c0a2_en | [8] | 0 | Enable for Carrier 0 in Antenna 2 | ctrl.dl_stream_en[0][2]
FPGA_BASE_ADDR_TOP_CTRL_CMN | FPGA_REG_DL_STRM_EN_CFG | 200 | A0262200 | RW | dl_c1a2_en | [9] | 0 | Enable for Carrier 1 in Antenna 2 | ctrl.dl_stream_en[1][2]
FPGA_BASE_ADDR_TOP_CTRL_CMN | FPGA_REG_DL_STRM_EN_CFG | 200 | A0262200 | RW | dl_c0a3_en | [10] | 0 | Enable for Carrier 0 in Antenna 3 | ctrl.dl_stream_en[0][3]
FPGA_BASE_ADDR_TOP_CTRL_CMN | FPGA_REG_DL_STRM_EN_CFG | 200 | A0262200 | RW | dl_c1a3_en | [11] | 0 | Enable for Carrier 1 in Antenna 3 | ctrl.dl_stream_en[1][3]
FPGA_BASE_ADDR_TOP_CTRL_CMN | FPGA_REG_DL_STRM_EN_CFG | 200 | A0262200 | RW | dl_c0a4_en | [16] | 0 | Enable for Carrier 0 in Antenna 4 | ctrl.dl_stream_en[0][4]
FPGA_BASE_ADDR_TOP_CTRL_CMN | FPGA_REG_DL_STRM_EN_CFG | 200 | A0262200 | RW | dl_c1a4_en | [17] | 0 | Enable for Carrier 1 in Antenna 4 | ctrl.dl_stream_en[1][4]
FPGA_BASE_ADDR_TOP_CTRL_CMN | FPGA_REG_DL_STRM_EN_CFG | 200 | A0262200 | RW | dl_c0a5_en | [18] | 0 | Enable for Carrier 0 in Antenna 5 | ctrl.dl_stream_en[0][5]
FPGA_BASE_ADDR_TOP_CTRL_CMN | FPGA_REG_DL_STRM_EN_CFG | 200 | A0262200 | RW | dl_c1a5_en | [19] | 0 | Enable for Carrier 1 in Antenna 5 | ctrl.dl_stream_en[1][5]
FPGA_BASE_ADDR_TOP_CTRL_CMN | FPGA_REG_DL_STRM_EN_CFG | 200 | A0262200 | RW | dl_c0a6_en | [24] | 0 | Enable for Carrier 0 in Antenna 6 | ctrl.dl_stream_en[0][6]
FPGA_BASE_ADDR_TOP_CTRL_CMN | FPGA_REG_DL_STRM_EN_CFG | 200 | A0262200 | RW | dl_c1a6_en | [25] | 0 | Enable for Carrier 1 in Antenna 6 | ctrl.dl_stream_en[1][6]
FPGA_BASE_ADDR_TOP_CTRL_CMN | FPGA_REG_DL_STRM_EN_CFG | 200 | A0262200 | RW | dl_c0a7_en | [26] | 0 | Enable for Carrier 0 in Antenna 7 | ctrl.dl_stream_en[0][7]
FPGA_BASE_ADDR_TOP_CTRL_CMN | FPGA_REG_DL_STRM_EN_CFG | 200 | A0262200 | RW | dl_c1a7_en | [27] | 0 | Enable for Carrier 1 in Antenna 7 | ctrl.dl_stream_en[1][7]
FPGA_BASE_ADDR_TOP_CTRL_CMN | FPGA_REG_DL_CAR_CFG | 204 | A0262204 | RW | dl_car0_bw | [3:0] | 0 | 0: 20MHz, 1:10MHz, 2: 5Mhz, 3:15Mhz, 4:100Mhz, 5:25Mhz, 6:30Mhz, 7:40Mhz, 8:50Mhz, 9:60Mhz, 10:70Mhz, 11:80Mhz, 12:90Mhz | ctrl.dl_car_bw[0]
FPGA_BASE_ADDR_TOP_CTRL_CMN | FPGA_REG_DL_CAR_CFG | 204 | A0262204 | RW | dl_car1_bw | [11:8] | 0 | 0: 20MHz, 1:10MHz, 2: 5Mhz, 3:15Mhz, 4:100Mhz, 5:25Mhz, 6:30Mhz, 7:40Mhz, 8:50Mhz, 9:60Mhz, 10:70Mhz, 11:80Mhz, 12:90Mhz | ctrl.dl_car_bw[1]
FPGA_BASE_ADDR_TOP_CTRL_CMN | FPGA_REG_DL_CAR_CFG | 204 | A0262204 | RW | dl_car2_bw | [19:16] | 0 | 0: 20MHz, 1:10MHz, 2: 5Mhz, 3:15Mhz, 4:100Mhz, 5:25Mhz, 6:30Mhz, 7:40Mhz, 8:50Mhz, 9:60Mhz, 10:70Mhz, 11:80Mhz, 12:90Mhz | ctrl.dl_car_bw[2]
FPGA_BASE_ADDR_TOP_CTRL_CMN | FPGA_REG_DL_CAR_CFG | 204 | A0262204 | RW | dl_car3_bw | [27:24] | 0 | 0: 20MHz, 1:10MHz, 2: 5Mhz, 3:15Mhz, 4:100Mhz, 5:25Mhz, 6:30Mhz, 7:40Mhz, 8:50Mhz, 9:60Mhz, 10:70Mhz, 11:80Mhz, 12:90Mhz | ctrl.dl_car_bw[3]
FPGA_BASE_ADDR_TOP_CTRL_CMN | FPGA_REG_DL_PATH_MUTE | 208 | A0262208 | RW | dl_c0a0_mute_en | [0] | 1 | Mute Enable for Carrier 0 in Antenna 0 | ctrl.dl_dfe_mute_path[0][0]
FPGA_BASE_ADDR_TOP_CTRL_CMN | FPGA_REG_DL_PATH_MUTE | 208 | A0262208 | RW | dl_c1a0_mute_en | [1] | 1 | Mute Enable for Carrier 1 in Antenna 0 | ctrl.dl_dfe_mute_path[1][0]
FPGA_BASE_ADDR_TOP_CTRL_CMN | FPGA_REG_DL_PATH_MUTE | 208 | A0262208 | RW | dl_c0a1_mute_en | [2] | 1 | Mute Enable for Carrier 0 in Antenna 1 | ctrl.dl_dfe_mute_path[0][1]
FPGA_BASE_ADDR_TOP_CTRL_CMN | FPGA_REG_DL_PATH_MUTE | 208 | A0262208 | RW | dl_c1a1_mute_en | [3] | 1 | Mute Enable for Carrier 1 in Antenna 1 | ctrl.dl_dfe_mute_path[1][1]
FPGA_BASE_ADDR_TOP_CTRL_CMN | FPGA_REG_DL_PATH_MUTE | 208 | A0262208 | RW | dl_c0a2_mute_en | [8] | 1 | Mute Enable for Carrier 0 in Antenna 2 | ctrl.dl_dfe_mute_path[0][2]
FPGA_BASE_ADDR_TOP_CTRL_CMN | FPGA_REG_DL_PATH_MUTE | 208 | A0262208 | RW | dl_c1a2_mute_en | [9] | 1 | Mute Enable for Carrier 1 in Antenna 2 | ctrl.dl_dfe_mute_path[1][2]
FPGA_BASE_ADDR_TOP_CTRL_CMN | FPGA_REG_DL_PATH_MUTE | 208 | A0262208 | RW | dl_c0a3_mute_en | [10] | 1 | Mute Enable for Carrier 0 in Antenna 3 | ctrl.dl_dfe_mute_path[0][3]
FPGA_BASE_ADDR_TOP_CTRL_CMN | FPGA_REG_DL_PATH_MUTE | 208 | A0262208 | RW | dl_c1a3_mute_en | [11] | 1 | Mute Enable for Carrier 1 in Antenna 3 | ctrl.dl_dfe_mute_path[1][3]
FPGA_BASE_ADDR_TOP_CTRL_CMN | FPGA_REG_DL_PATH_MUTE | 208 | A0262208 | RW | dl_c0a4_mute_en | [16] | 1 | Mute Enable for Carrier 0 in Antenna 4 | ctrl.dl_dfe_mute_path[0][4]
FPGA_BASE_ADDR_TOP_CTRL_CMN | FPGA_REG_DL_PATH_MUTE | 208 | A0262208 | RW | dl_c1a4_mute_en | [17] | 1 | Mute Enable for Carrier 1 in Antenna 4 | ctrl.dl_dfe_mute_path[1][4]
FPGA_BASE_ADDR_TOP_CTRL_CMN | FPGA_REG_DL_PATH_MUTE | 208 | A0262208 | RW | dl_c0a5_mute_en | [18] | 1 | Mute Enable for Carrier 0 in Antenna 5 | ctrl.dl_dfe_mute_path[0][5]
FPGA_BASE_ADDR_TOP_CTRL_CMN | FPGA_REG_DL_PATH_MUTE | 208 | A0262208 | RW | dl_c1a5_mute_en | [19] | 1 | Mute Enable for Carrier 1 in Antenna 5 | ctrl.dl_dfe_mute_path[1][5]
FPGA_BASE_ADDR_TOP_CTRL_CMN | FPGA_REG_DL_PATH_MUTE | 208 | A0262208 | RW | dl_c0a6_mute_en | [24] | 1 | Mute Enable for Carrier 0 in Antenna 6 | ctrl.dl_dfe_mute_path[0][6]
FPGA_BASE_ADDR_TOP_CTRL_CMN | FPGA_REG_DL_PATH_MUTE | 208 | A0262208 | RW | dl_c1a6_mute_en | [25] | 1 | Mute Enable for Carrier 1 in Antenna 6 | ctrl.dl_dfe_mute_path[1][6]
FPGA_BASE_ADDR_TOP_CTRL_CMN | FPGA_REG_DL_PATH_MUTE | 208 | A0262208 | RW | dl_c0a7_mute_en | [26] | 1 | Mute Enable for Carrier 0 in Antenna 7 | ctrl.dl_dfe_mute_path[0][7]
FPGA_BASE_ADDR_TOP_CTRL_CMN | FPGA_REG_DL_PATH_MUTE | 208 | A0262208 | RW | dl_c1a7_mute_en | [27] | 1 | Mute Enable for Carrier 1 in Antenna 7 | ctrl.dl_dfe_mute_path[1][7]
FPGA_BASE_ADDR_TOP_CTRL_CMN | FPGA_REG_DL_C0A0_GAIN_CFG | 20C | A026220C | RW | dl_c0a0_fraction_gain | [15:0] | FFFF | Unsigned multiplier to both I & Q | ctrl.dl_stream_gain_fraction[0][0]
FPGA_BASE_ADDR_TOP_CTRL_CMN | FPGA_REG_DL_C0A0_GAIN_CFG | 20C | A026220C | RW | dl_c0a0_scaler | [19:16] | 0 | Number of bits to be shifted (multiple of 6dB) | ctrl.dl_stream_gain_scaler[0][0]
FPGA_BASE_ADDR_TOP_CTRL_CMN | FPGA_REG_DL_C0A0_GAIN_CFG | 20C | A026220C | RW | dl_c0a0_scaler_sign | [31] | 0 | When negative (1), shift right, When positive (0), shift left | ctrl.dl_stream_gain_scaler_sign[0][0]
FPGA_BASE_ADDR_TOP_CTRL_CMN | FPGA_REG_DL_C1A0_GAIN_CFG | 210 | A0262210 | RW | dl_c1a0_fraction_gain | [15:0] | FFFF | Unsigned multiplier to both I & Q | ctrl.dl_stream_gain_fraction[0][1]
FPGA_BASE_ADDR_TOP_CTRL_CMN | FPGA_REG_DL_C1A0_GAIN_CFG | 210 | A0262210 | RW | dl_c1a0_scaler | [19:16] | 0 | Number of bits to be shifted (multiple of 6dB) | ctrl.dl_stream_gain_scaler[0][1]
FPGA_BASE_ADDR_TOP_CTRL_CMN | FPGA_REG_DL_C1A0_GAIN_CFG | 210 | A0262210 | RW | dl_c1a0_scaler_sign | [31] | 0 | When negative (1), shift right, When positive (0), shift left | ctrl.dl_stream_gain_scaler_sign[0][1]
FPGA_BASE_ADDR_TOP_CTRL_CMN | FPGA_REG_DL_C2A0_GAIN_CFG | 214 | A0262214 | RW | dl_c2a0_fraction_gain | [15:0] | FFFF | Unsigned multiplier to both I & Q | ctrl.dl_stream_gain_fraction[0][2]
FPGA_BASE_ADDR_TOP_CTRL_CMN | FPGA_REG_DL_C2A0_GAIN_CFG | 214 | A0262214 | RW | dl_c2a0_scaler | [19:16] | 0 | Number of bits to be shifted (multiple of 6dB) | ctrl.dl_stream_gain_scaler[0][2]
FPGA_BASE_ADDR_TOP_CTRL_CMN | FPGA_REG_DL_C2A0_GAIN_CFG | 214 | A0262214 | RW | dl_c2a0_scaler_sign | [31] | 0 | When negative (1), shift right, When positive (0), shift left | ctrl.dl_stream_gain_scaler_sign[0][2]
FPGA_BASE_ADDR_TOP_CTRL_CMN | FPGA_REG_DL_C3A0_GAIN_CFG | 218 | A0262218 | RW | dl_c3a0_fraction_gain | [15:0] | FFFF | Unsigned multiplier to both I & Q | ctrl.dl_stream_gain_fraction[0][3]
FPGA_BASE_ADDR_TOP_CTRL_CMN | FPGA_REG_DL_C3A0_GAIN_CFG | 218 | A0262218 | RW | dl_c3a0_scaler | [19:16] | 0 | Number of bits to be shifted (multiple of 6dB) | ctrl.dl_stream_gain_scaler[0][3]
FPGA_BASE_ADDR_TOP_CTRL_CMN | FPGA_REG_DL_C3A0_GAIN_CFG | 218 | A0262218 | RW | dl_c3a0_scaler_sign | [31] | 0 | When negative (1), shift right, When positive (0), shift left | ctrl.dl_stream_gain_scaler_sign[0][3]
FPGA_BASE_ADDR_TOP_CTRL_CMN | FPGA_REG_DL_C0A1_GAIN_CFG | 21C | A026221C | RW | dl_c4a0_fraction_gain | [15:0] | FFFF | Unsigned multiplier to both I & Q | ctrl.dl_stream_gain_fraction[1][0]
FPGA_BASE_ADDR_TOP_CTRL_CMN | FPGA_REG_DL_C0A1_GAIN_CFG | 21C | A026221C | RW | dl_c4a0_scaler | [19:16] | 0 | Number of bits to be shifted (multiple of 6dB) | ctrl.dl_stream_gain_scaler[1][0]
FPGA_BASE_ADDR_TOP_CTRL_CMN | FPGA_REG_DL_C0A1_GAIN_CFG | 21C | A026221C | RW | dl_c4a0_scaler_sign | [31] | 0 | When negative (1), shift right, When positive (0), shift left | ctrl.dl_stream_gain_scaler_sign[1][0]
FPGA_BASE_ADDR_TOP_CTRL_CMN | FPGA_REG_DL_C1A1_GAIN_CFG | 220 | A0262220 | RW | dl_c5a0_fraction_gain | [15:0] | FFFF | Unsigned multiplier to both I & Q | ctrl.dl_stream_gain_fraction[1][1]
FPGA_BASE_ADDR_TOP_CTRL_CMN | FPGA_REG_DL_C1A1_GAIN_CFG | 220 | A0262220 | RW | dl_c5a0_scaler | [19:16] | 0 | Number of bits to be shifted (multiple of 6dB) | ctrl.dl_stream_gain_scaler[1][1]
FPGA_BASE_ADDR_TOP_CTRL_CMN | FPGA_REG_DL_C1A1_GAIN_CFG | 220 | A0262220 | RW | dl_c5a0_scaler_sign | [31] | 0 | When negative (1), shift right, When positive (0), shift left | ctrl.dl_stream_gain_scaler_sign[1][1]
FPGA_BASE_ADDR_TOP_CTRL_CMN | FPGA_REG_DL_C2A1_GAIN_CFG | 224 | A0262224 | RW | dl_c6a0_fraction_gain | [15:0] | FFFF | Unsigned multiplier to both I & Q | ctrl.dl_stream_gain_fraction[1][2]
FPGA_BASE_ADDR_TOP_CTRL_CMN | FPGA_REG_DL_C2A1_GAIN_CFG | 224 | A0262224 | RW | dl_c6a0_scaler | [19:16] | 0 | Number of bits to be shifted (multiple of 6dB) | ctrl.dl_stream_gain_scaler[1][2]
FPGA_BASE_ADDR_TOP_CTRL_CMN | FPGA_REG_DL_C2A1_GAIN_CFG | 224 | A0262224 | RW | dl_c6a0_scaler_sign | [31] | 0 | When negative (1), shift right, When positive (0), shift left | ctrl.dl_stream_gain_scaler_sign[1][2]
FPGA_BASE_ADDR_TOP_CTRL_CMN | FPGA_REG_DL_C3A1_GAIN_CFG | 228 | A0262228 | RW | dl_c7a0_fraction_gain | [15:0] | FFFF | Unsigned multiplier to both I & Q | ctrl.dl_stream_gain_fraction[1][3]
FPGA_BASE_ADDR_TOP_CTRL_CMN | FPGA_REG_DL_C3A1_GAIN_CFG | 228 | A0262228 | RW | dl_c7a0_scaler | [19:16] | 0 | Number of bits to be shifted (multiple of 6dB) | ctrl.dl_stream_gain_scaler[1][3]
FPGA_BASE_ADDR_TOP_CTRL_CMN | FPGA_REG_DL_C3A1_GAIN_CFG | 228 | A0262228 | RW | dl_c7a0_scaler_sign | [31] | 0 | When negative (1), shift right, When positive (0), shift left | ctrl.dl_stream_gain_scaler_sign[1][3]
FPGA_BASE_ADDR_TOP_CTRL_CMN | FPGA_REG_DL_C0A2_GAIN_CFG | 22C | A026222C | RW | dl_c0a1_fraction_gain | [15:0] | FFFF | Unsigned multiplier to both I & Q | ctrl.dl_stream_gain_fraction[2][0]
FPGA_BASE_ADDR_TOP_CTRL_CMN | FPGA_REG_DL_C0A2_GAIN_CFG | 22C | A026222C | RW | dl_c0a1_scaler | [19:16] | 0 | Number of bits to be shifted (multiple of 6dB) | ctrl.dl_stream_gain_scaler[2][0]
FPGA_BASE_ADDR_TOP_CTRL_CMN | FPGA_REG_DL_C0A2_GAIN_CFG | 22C | A026222C | RW | dl_c0a1_scaler_sign | [31] | 0 | When negative (1), shift right, When positive (0), shift left | ctrl.dl_stream_gain_scaler_sign[2][0]
FPGA_BASE_ADDR_TOP_CTRL_CMN | FPGA_REG_DL_C1A2_GAIN_CFG | 230 | A0262230 | RW | dl_c1a1_fraction_gain | [15:0] | FFFF | Unsigned multiplier to both I & Q | ctrl.dl_stream_gain_fraction[2][1]
FPGA_BASE_ADDR_TOP_CTRL_CMN | FPGA_REG_DL_C1A2_GAIN_CFG | 230 | A0262230 | RW | dl_c1a1_scaler | [19:16] | 0 | Number of bits to be shifted (multiple of 6dB) | ctrl.dl_stream_gain_scaler[2][1]
FPGA_BASE_ADDR_TOP_CTRL_CMN | FPGA_REG_DL_C1A2_GAIN_CFG | 230 | A0262230 | RW | dl_c1a1_scaler_sign | [31] | 0 | When negative (1), shift right, When positive (0), shift left | ctrl.dl_stream_gain_scaler_sign[2][1]
FPGA_BASE_ADDR_TOP_CTRL_CMN | FPGA_REG_DL_C2A2_GAIN_CFG | 234 | A0262234 | RW | dl_c2a1_fraction_gain | [15:0] | FFFF | Unsigned multiplier to both I & Q | ctrl.dl_stream_gain_fraction[2][2]
FPGA_BASE_ADDR_TOP_CTRL_CMN | FPGA_REG_DL_C2A2_GAIN_CFG | 234 | A0262234 | RW | dl_c2a1_scaler | [19:16] | 0 | Number of bits to be shifted (multiple of 6dB) | ctrl.dl_stream_gain_scaler[2][2]
FPGA_BASE_ADDR_TOP_CTRL_CMN | FPGA_REG_DL_C2A2_GAIN_CFG | 234 | A0262234 | RW | dl_c2a1_scaler_sign | [31] | 0 | When negative (1), shift right, When positive (0), shift left | ctrl.dl_stream_gain_scaler_sign[2][2]
FPGA_BASE_ADDR_TOP_CTRL_CMN | FPGA_REG_DL_C3A2_GAIN_CFG | 238 | A0262238 | RW | dl_c3a1_fraction_gain | [15:0] | FFFF | Unsigned multiplier to both I & Q | ctrl.dl_stream_gain_fraction[2][3]
FPGA_BASE_ADDR_TOP_CTRL_CMN | FPGA_REG_DL_C3A2_GAIN_CFG | 238 | A0262238 | RW | dl_c3a1_scaler | [19:16] | 0 | Number of bits to be shifted (multiple of 6dB) | ctrl.dl_stream_gain_scaler[2][3]
FPGA_BASE_ADDR_TOP_CTRL_CMN | FPGA_REG_DL_C3A2_GAIN_CFG | 238 | A0262238 | RW | dl_c3a1_scaler_sign | [31] | 0 | When negative (1), shift right, When positive (0), shift left | ctrl.dl_stream_gain_scaler_sign[2][3]
FPGA_BASE_ADDR_TOP_CTRL_CMN | FPGA_REG_DL_C0A3_GAIN_CFG | 23C | A026223C | RW | dl_c4a1_fraction_gain | [15:0] | FFFF | Unsigned multiplier to both I & Q | ctrl.dl_stream_gain_fraction[3][0]
FPGA_BASE_ADDR_TOP_CTRL_CMN | FPGA_REG_DL_C0A3_GAIN_CFG | 23C | A026223C | RW | dl_c4a1_scaler | [19:16] | 0 | Number of bits to be shifted (multiple of 6dB) | ctrl.dl_stream_gain_scaler[3][0]
FPGA_BASE_ADDR_TOP_CTRL_CMN | FPGA_REG_DL_C0A3_GAIN_CFG | 23C | A026223C | RW | dl_c4a1_scaler_sign | [31] | 0 | When negative (1), shift right, When positive (0), shift left | ctrl.dl_stream_gain_scaler_sign[3][0]
FPGA_BASE_ADDR_TOP_CTRL_CMN | FPGA_REG_DL_C1A3_GAIN_CFG | 240 | A0262240 | RW | dl_c5a1_fraction_gain | [15:0] | FFFF | Unsigned multiplier to both I & Q | ctrl.dl_stream_gain_fraction[3][1]
FPGA_BASE_ADDR_TOP_CTRL_CMN | FPGA_REG_DL_C1A3_GAIN_CFG | 240 | A0262240 | RW | dl_c5a1_scaler | [19:16] | 0 | Number of bits to be shifted (multiple of 6dB) | ctrl.dl_stream_gain_scaler[3][1]
FPGA_BASE_ADDR_TOP_CTRL_CMN | FPGA_REG_DL_C1A3_GAIN_CFG | 240 | A0262240 | RW | dl_c5a1_scaler_sign | [31] | 0 | When negative (1), shift right, When positive (0), shift left | ctrl.dl_stream_gain_scaler_sign[3][1]
FPGA_BASE_ADDR_TOP_CTRL_CMN | FPGA_REG_DL_C2A3_GAIN_CFG | 244 | A0262244 | RW | dl_c6a1_fraction_gain | [15:0] | FFFF | Unsigned multiplier to both I & Q | ctrl.dl_stream_gain_fraction[3][2]
FPGA_BASE_ADDR_TOP_CTRL_CMN | FPGA_REG_DL_C2A3_GAIN_CFG | 244 | A0262244 | RW | dl_c6a1_scaler | [19:16] | 0 | Number of bits to be shifted (multiple of 6dB) | ctrl.dl_stream_gain_scaler[3][2]
FPGA_BASE_ADDR_TOP_CTRL_CMN | FPGA_REG_DL_C2A3_GAIN_CFG | 244 | A0262244 | RW | dl_c6a1_scaler_sign | [31] | 0 | When negative (1), shift right, When positive (0), shift left | ctrl.dl_stream_gain_scaler_sign[3][2]
FPGA_BASE_ADDR_TOP_CTRL_CMN | FPGA_REG_DL_C3A3_GAIN_CFG | 248 | A0262248 | RW | dl_c7a1_fraction_gain | [15:0] | FFFF | Unsigned multiplier to both I & Q | ctrl.dl_stream_gain_fraction[3][3]
FPGA_BASE_ADDR_TOP_CTRL_CMN | FPGA_REG_DL_C3A3_GAIN_CFG | 248 | A0262248 | RW | dl_c7a1_scaler | [19:16] | 0 | Number of bits to be shifted (multiple of 6dB) | ctrl.dl_stream_gain_scaler[3][3]
FPGA_BASE_ADDR_TOP_CTRL_CMN | FPGA_REG_DL_C3A3_GAIN_CFG | 248 | A0262248 | RW | dl_c7a1_scaler_sign | [31] | 0 | When negative (1), shift right, When positive (0), shift left | ctrl.dl_stream_gain_scaler_sign[3][3]
FPGA_BASE_ADDR_TOP_CTRL_CMN | FPGA_REG_DL_ANT0_PRECFR_GAIN_CFG | 24C | A026224C | RW | dl_ant0_precfr_fraction_gain | [15:0] | 8ff6 | Unsigned multiplier to both I & Q, Default value is 1dB, additional gain needs to be added to 1dB | ctrl.dl_ant_precfr_gain_fraction[0]
FPGA_BASE_ADDR_TOP_CTRL_CMN | FPGA_REG_DL_ANT0_PRECFR_GAIN_CFG | 24C | A026224C | RW | dl_ant0_precfr_scaler | [19:16] | 1 | Number of bits to be shifted (multiple of 6dB), Default value is 1dB, | ctrl.dl_ant_precfr_gain_scaler[0]
FPGA_BASE_ADDR_TOP_CTRL_CMN | FPGA_REG_DL_ANT0_PRECFR_GAIN_CFG | 24C | A026224C | RW | dl_ant0_precfr_scaler_sign | [31] | 0 | When negative (1), shift right, When positive (0), shift left | ctrl.dl_ant_precfr_gain_scaler_sign[0]
FPGA_BASE_ADDR_TOP_CTRL_CMN | FPGA_REG_DL_ANT1_PRECFR_GAIN_CFG | 250 | A0262250 | RW | dl_ant1_precfr_fraction_gain | [15:0] | 8ff6 | Unsigned multiplier to both I & Q, Default value is 1dB, additional gain needs to be added to 1dB | ctrl.dl_ant_precfr_gain_fraction[1]
FPGA_BASE_ADDR_TOP_CTRL_CMN | FPGA_REG_DL_ANT1_PRECFR_GAIN_CFG | 250 | A0262250 | RW | dl_ant1_precfr_scaler | [19:16] | 1 | Number of bits to be shifted (multiple of 6dB), Default value is 1dB, | ctrl.dl_ant_precfr_gain_scaler[1]
FPGA_BASE_ADDR_TOP_CTRL_CMN | FPGA_REG_DL_ANT1_PRECFR_GAIN_CFG | 250 | A0262250 | RW | dl_ant1_precfr_scaler_sign | [31] | 0 | When negative (1), shift right, When positive (0), shift left | ctrl.dl_ant_precfr_gain_scaler_sign[1]
FPGA_BASE_ADDR_TOP_CTRL_CMN | FPGA_REG_DL_ANT2_PRECFR_GAIN_CFG | 254 | A0262254 | RW | dl_ant2_precfr_fraction_gain | [15:0] | 8ff6 | Unsigned multiplier to both I & Q, Default value is 1dB, additional gain needs to be added to 1dB | ctrl.dl_ant_precfr_gain_fraction[2]
FPGA_BASE_ADDR_TOP_CTRL_CMN | FPGA_REG_DL_ANT2_PRECFR_GAIN_CFG | 254 | A0262254 | RW | dl_ant2_precfr_scaler | [19:16] | 1 | Number of bits to be shifted (multiple of 6dB), Default value is 1dB, | ctrl.dl_ant_precfr_gain_scaler[2]
FPGA_BASE_ADDR_TOP_CTRL_CMN | FPGA_REG_DL_ANT2_PRECFR_GAIN_CFG | 254 | A0262254 | RW | dl_ant2_precfr_scaler_sign | [31] | 0 | When negative (1), shift right, When positive (0), shift left | ctrl.dl_ant_precfr_gain_scaler_sign[2]
FPGA_BASE_ADDR_TOP_CTRL_CMN | FPGA_REG_DL_ANT3_PRECFR_GAIN_CFG | 258 | A0262258 | RW | dl_ant3_precfr_fraction_gain | [15:0] | 8ff6 | Unsigned multiplier to both I & Q, Default value is 1dB, additional gain needs to be added to 1dB | ctrl.dl_ant_precfr_gain_fraction[3]
FPGA_BASE_ADDR_TOP_CTRL_CMN | FPGA_REG_DL_ANT3_PRECFR_GAIN_CFG | 258 | A0262258 | RW | dl_ant3_precfr_scaler | [19:16] | 1 | Number of bits to be shifted (multiple of 6dB), Default value is 1dB, | ctrl.dl_ant_precfr_gain_scaler[3]
FPGA_BASE_ADDR_TOP_CTRL_CMN | FPGA_REG_DL_ANT3_PRECFR_GAIN_CFG | 258 | A0262258 | RW | dl_ant3_precfr_scaler_sign | [31] | 0 | When negative (1), shift right, When positive (0), shift left | ctrl.dl_ant_precfr_gain_scaler_sign[3]
FPGA_BASE_ADDR_TOP_CTRL_CMN | FPGA_REG_DL_ANT0_POSTCFR_GAIN_CFG | 25C | A026225C | RW | dl_ant4_postcfr_fraction_gain | [15:0] | FFFF | Unsigned multiplier to both I & Q, Can only be updated when the override bit is set | ctrl.dl_ant_postcfr_gain_fraction[0]
FPGA_BASE_ADDR_TOP_CTRL_CMN | FPGA_REG_DL_ANT0_POSTCFR_GAIN_CFG | 25C | A026225C | RW | dl_ant4_postcfr_scaler | [19:16] | 0 | Number of bits to be shifted (multiple of 6dB), Default value is 1dB, | ctrl.dl_ant_postcfr_gain_scaler[0]
FPGA_BASE_ADDR_TOP_CTRL_CMN | FPGA_REG_DL_ANT0_POSTCFR_GAIN_CFG | 25C | A026225C | RW | dl_ant4_postcfr_scaler_sign | [31] | 0 | When negative (1), shift right, When positive (0), shift left | ctrl.dl_ant_postcfr_gain_scaler_sign[0]
FPGA_BASE_ADDR_TOP_CTRL_CMN | FPGA_REG_DL_ANT1_POSTCFR_GAIN_CFG | 260 | A0262260 | RW | dl_ant5_postcfr_fraction_gain | [15:0] | FFFF | Unsigned multiplier to both I & Q, Can only be updated when the override bit is set | ctrl.dl_ant_postcfr_gain_fraction[1]
FPGA_BASE_ADDR_TOP_CTRL_CMN | FPGA_REG_DL_ANT1_POSTCFR_GAIN_CFG | 260 | A0262260 | RW | dl_ant5_postcfr_scaler | [19:16] | 0 | Number of bits to be shifted (multiple of 6dB) | ctrl.dl_ant_postcfr_gain_scaler[1]
FPGA_BASE_ADDR_TOP_CTRL_CMN | FPGA_REG_DL_ANT1_POSTCFR_GAIN_CFG | 260 | A0262260 | RW | dl_ant5_postcfr_scaler_sign | [31] | 0 | When negative (1), shift right, When positive (0), shift left , Can only be updated when the override bit is set | ctrl.dl_ant_postcfr_gain_scaler_sign[1]
FPGA_BASE_ADDR_TOP_CTRL_CMN | FPGA_REG_DL_ANT2_POSTCFR_GAIN_CFG | 264 | A0262264 | RW | dl_ant6_postcfr_fraction_gain | [15:0] | FFFF | Unsigned multiplier to both I & Q, Can only be updated when the override bit is set | ctrl.dl_ant_postcfr_gain_fraction[2]
FPGA_BASE_ADDR_TOP_CTRL_CMN | FPGA_REG_DL_ANT2_POSTCFR_GAIN_CFG | 264 | A0262264 | RW | dl_ant6_postcfr_scaler | [19:16] | 0 | Number of bits to be shifted (multiple of 6dB) | ctrl.dl_ant_postcfr_gain_scaler[2]
FPGA_BASE_ADDR_TOP_CTRL_CMN | FPGA_REG_DL_ANT2_POSTCFR_GAIN_CFG | 264 | A0262264 | RW | dl_ant6_postcfr_scaler_sign | [31] | 0 | When negative (1), shift right, When positive (0), shift left , Can only be updated when the override bit is set | ctrl.dl_ant_postcfr_gain_scaler_sign[2]
FPGA_BASE_ADDR_TOP_CTRL_CMN | FPGA_REG_DL_ANT3_POSTCFR_GAIN_CFG | 268 | A0262268 | RW | dl_ant7_postcfr_fraction_gain | [15:0] | FFFF | Unsigned multiplier to both I & Q, Can only be updated when the override bit is set | ctrl.dl_ant_postcfr_gain_fraction[3]
FPGA_BASE_ADDR_TOP_CTRL_CMN | FPGA_REG_DL_ANT3_POSTCFR_GAIN_CFG | 268 | A0262268 | RW | dl_ant7_postcfr_scaler | [19:16] | 0 | Number of bits to be shifted (multiple of 6dB), Can only be updated when the override bit is set | ctrl.dl_ant_postcfr_gain_scaler[3]
FPGA_BASE_ADDR_TOP_CTRL_CMN | FPGA_REG_DL_ANT3_POSTCFR_GAIN_CFG | 268 | A0262268 | RW | dl_ant7_postcfr_scaler_sign | [31] | 0 | When negative (1), shift right, When positive (0), shift left, Can only be updated when the override bit is set | ctrl.dl_ant_postcfr_gain_scaler_sign[3]
FPGA_BASE_ADDR_TOP_CTRL_CMN | FPGA_REG_DL_CHAIN0_CC_SEQUENCE | 26C | A026226C | RW | chain0_cc_seq_slot0_CCID | [3:0] | 0 | ccid of the first slot in the sequence. Slot should not confused with LTE slot, slot here is just indicating the oppurtunity | ctrl.ccid_seq[0][0]
FPGA_BASE_ADDR_TOP_CTRL_CMN | FPGA_REG_DL_CHAIN0_CC_SEQUENCE | 26C | A026226C | RW | chain0_cc_seq_slot1_CCID | [7:4] | 0 | ccid of the second slot in the sequence. Slot should not confused with LTE slot, slot here is just indicating the oppurtunity | ctrl.ccid_seq[0][1]
FPGA_BASE_ADDR_TOP_CTRL_CMN | FPGA_REG_DL_CHAIN0_CC_SEQUENCE | 26C | A026226C | RW | chain0_cc_seq_slot2_CCID | [11:8] | 0 | ccid of the third slot in the sequence. Slot should not confused with LTE slot, slot here is just indicating the oppurtunity | ctrl.ccid_seq[0][2]
FPGA_BASE_ADDR_TOP_CTRL_CMN | FPGA_REG_DL_CHAIN0_CC_SEQUENCE | 26C | A026226C | RW | chain0_cc_seq_slot3_CCID | [15:12] | 0 | ccid of the fourth slot in the sequence. Slot should not confused with LTE slot, slot here is just indicating the oppurtunity | ctrl.ccid_seq[0][3]
FPGA_BASE_ADDR_TOP_CTRL_CMN | FPGA_REG_DL_CHAIN0_CC_SEQUENCE | 26C | A026226C | RW | chain0_cc_seq_slot4_CCID | [19:16] | 0 | ccid of the fifth slot in the sequence. Slot should not confused with LTE slot, slot here is just indicating the oppurtunity | ctrl.ccid_seq[0][4]
FPGA_BASE_ADDR_TOP_CTRL_CMN | FPGA_REG_DL_CHAIN0_CC_SEQUENCE | 26C | A026226C | RW | chain0_cc_seq_slot5_CCID | [23:20] | 0 | ccid of the sisth slot in the sequence. Slot should not confused with LTE slot, slot here is just indicating the oppurtunity | ctrl.ccid_seq[0][5]
FPGA_BASE_ADDR_TOP_CTRL_CMN | FPGA_REG_DL_CHAIN0_CC_SEQUENCE | 26C | A026226C | RW | chain0_cc_seq_slot6_CCID | [27:24] | 0 | ccid of the seventh slot in the sequence. Slot should not confused with LTE slot, slot here is just indicating the oppurtunity | ctrl.ccid_seq[0][6]
FPGA_BASE_ADDR_TOP_CTRL_CMN | FPGA_REG_DL_CHAIN0_CC_SEQUENCE | 26C | A026226C | RW | chain0_cc_seq_slot7_CCID | [31:28] | 0 | ccid of the eighth slot in the sequence. Slot should not confused with LTE slot, slot here is just indicating the oppurtunity | ctrl.ccid_seq[0][7]
FPGA_BASE_ADDR_TOP_CTRL_CMN | FPGA_REG_DL_CHAIN1_CC_SEQUENCE | 270 | A0262270 | RW | chain1_cc_seq_slot0_CCID | [3:0] | 0 | ccid of the first slot in the sequence. Slot should not confused with LTE slot, slot here is just indicating the oppurtunity | ctrl.ccid_seq[1][0]
FPGA_BASE_ADDR_TOP_CTRL_CMN | FPGA_REG_DL_CHAIN1_CC_SEQUENCE | 270 | A0262270 | RW | chain1_cc_seq_slot1_CCID | [7:4] | 0 | ccid of the second slot in the sequence. Slot should not confused with LTE slot, slot here is just indicating the oppurtunity | ctrl.ccid_seq[1][1]
FPGA_BASE_ADDR_TOP_CTRL_CMN | FPGA_REG_DL_CHAIN1_CC_SEQUENCE | 270 | A0262270 | RW | chain1_cc_seq_slot2_CCID | [11:8] | 0 | ccid of the third slot in the sequence. Slot should not confused with LTE slot, slot here is just indicating the oppurtunity | ctrl.ccid_seq[1][2]
FPGA_BASE_ADDR_TOP_CTRL_CMN | FPGA_REG_DL_CHAIN1_CC_SEQUENCE | 270 | A0262270 | RW | chain1_cc_seq_slot3_CCID | [15:12] | 0 | ccid of the fourth slot in the sequence. Slot should not confused with LTE slot, slot here is just indicating the oppurtunity | ctrl.ccid_seq[1][3]
FPGA_BASE_ADDR_TOP_CTRL_CMN | FPGA_REG_DL_CHAIN1_CC_SEQUENCE | 270 | A0262270 | RW | chain1_cc_seq_slot4_CCID | [19:16] | 0 | ccid of the fifth slot in the sequence. Slot should not confused with LTE slot, slot here is just indicating the oppurtunity | ctrl.ccid_seq[1][4]
FPGA_BASE_ADDR_TOP_CTRL_CMN | FPGA_REG_DL_CHAIN1_CC_SEQUENCE | 270 | A0262270 | RW | chain1_cc_seq_slot5_CCID | [23:20] | 0 | ccid of the sisth slot in the sequence. Slot should not confused with LTE slot, slot here is just indicating the oppurtunity | ctrl.ccid_seq[1][5]
FPGA_BASE_ADDR_TOP_CTRL_CMN | FPGA_REG_DL_CHAIN1_CC_SEQUENCE | 270 | A0262270 | RW | chain1_cc_seq_slot6_CCID | [27:24] | 0 | ccid of the seventh slot in the sequence. Slot should not confused with LTE slot, slot here is just indicating the oppurtunity | ctrl.ccid_seq[1][6]
FPGA_BASE_ADDR_TOP_CTRL_CMN | FPGA_REG_DL_CHAIN1_CC_SEQUENCE | 270 | A0262270 | RW | chain1_cc_seq_slot7_CCID | [31:28] | 0 | ccid of the eighth slot in the sequence. Slot should not confused with LTE slot, slot here is just indicating the oppurtunity | ctrl.ccid_seq[1][7]
FPGA_BASE_ADDR_TOP_CTRL_CMN | FPGA_REG_DL_CHAIN0_CC_SEQ_LENGTH | 274 | A0262274 | RW | chain0_ccid_seq_length | [3:0] | 0 | Chain0 CCID Seq Length | ctrl.ccid_seq_length[0]
FPGA_BASE_ADDR_TOP_CTRL_CMN | FPGA_REG_DL_CHAIN1_CC_SEQ_LENGTH | 278 | A0262278 | RW | chain1_ccid_seq_length | [3:0] | 0 | Chain1 CCID Seq Length | ctrl.ccid_seq_length[1]
FPGA_BASE_ADDR_TOP_CTRL_CMN | FPGA_REG_SRX0_GAIN_CFG | 27C | A026227C | RW | srx0_fraction_gain | [15:0] | FFFF | Unsigned multiplier to both I & Q, Default value is 1dB, additional gain needs to be added to 1dB | ctrl.srx_fraction_gain[0]
FPGA_BASE_ADDR_TOP_CTRL_CMN | FPGA_REG_SRX0_GAIN_CFG | 27C | A026227C | RW | srx0_scaler | [19:16] | 0 | Number of bits to be shifted (multiple of 6dB), Default value is 1dB, | ctrl.srx_scaler[0]
FPGA_BASE_ADDR_TOP_CTRL_CMN | FPGA_REG_SRX0_GAIN_CFG | 27C | A026227C | RW | srx0_scaler_sign | [31] | 0 | When negative (1), shift right, When positive (0), shift left | ctrl.srx_scaler_sign[0]
FPGA_BASE_ADDR_TOP_CTRL_CMN | FPGA_REG_SRX1_GAIN_CFG | 280 | A0262280 | RW | srx1_fraction_gain | [15:0] | FFFF | Unsigned multiplier to both I & Q, Default value is 1dB, additional gain needs to be added to 1dB | ctrl.srx_fraction_gain[1]
FPGA_BASE_ADDR_TOP_CTRL_CMN | FPGA_REG_SRX1_GAIN_CFG | 280 | A0262280 | RW | srx1_scaler | [19:16] | 0 | Number of bits to be shifted (multiple of 6dB), Default value is 1dB, | ctrl.srx_scaler[1]
FPGA_BASE_ADDR_TOP_CTRL_CMN | FPGA_REG_SRX1_GAIN_CFG | 280 | A0262280 | RW | srx1_scaler_sign | [31] | 0 | When negative (1), shift right, When positive (0), shift left | ctrl.srx_scaler_sign[1]
FPGA_BASE_ADDR_TOP_CTRL_CMN | FPGA_REG_SRX2_GAIN_CFG | 284 | A0262284 | RW | srx2_fraction_gain | [15:0] | FFFF | Unsigned multiplier to both I & Q, Default value is 1dB, additional gain needs to be added to 1dB | ctrl.srx_fraction_gain[2]
FPGA_BASE_ADDR_TOP_CTRL_CMN | FPGA_REG_SRX2_GAIN_CFG | 284 | A0262284 | RW | srx2_scaler | [19:16] | 0 | Number of bits to be shifted (multiple of 6dB), Default value is 1dB, | ctrl.srx_scaler[2]
FPGA_BASE_ADDR_TOP_CTRL_CMN | FPGA_REG_SRX2_GAIN_CFG | 284 | A0262284 | RW | srx2_scaler_sign | [31] | 0 | When negative (1), shift right, When positive (0), shift left | ctrl.srx_scaler_sign[2]
FPGA_BASE_ADDR_TOP_CTRL_CMN | FPGA_REG_SRX3_GAIN_CFG | 288 | A0262288 | RW | srx3_fraction_gain | [15:0] | FFFF | Unsigned multiplier to both I & Q, Default value is 1dB, additional gain needs to be added to 1dB | ctrl.srx_fraction_gain[3]
FPGA_BASE_ADDR_TOP_CTRL_CMN | FPGA_REG_SRX3_GAIN_CFG | 288 | A0262288 | RW | srx3_scaler | [19:16] | 0 | Number of bits to be shifted (multiple of 6dB), Default value is 1dB, | ctrl.srx_scaler[3]
FPGA_BASE_ADDR_TOP_CTRL_CMN | FPGA_REG_SRX3_GAIN_CFG | 288 | A0262288 | RW | srx3_scaler_sign | [31] | 0 | When negative (1), shift right, When positive (0), shift left | ctrl.srx_scaler_sign[3]
FPGA_BASE_ADDR_TOP_CTRL_CMN | FPGA_REG_SRX4_GAIN_CFG | 28C | A026228C | RW | srx4_fraction_gain | [15:0] | FFFF | Unsigned multiplier to both I & Q, Default value is 1dB, additional gain needs to be added to 1dB | ctrl.srx_fraction_gain[4]
FPGA_BASE_ADDR_TOP_CTRL_CMN | FPGA_REG_SRX4_GAIN_CFG | 28C | A026228C | RW | srx4_scaler | [19:16] | 0 | Number of bits to be shifted (multiple of 6dB), Default value is 1dB, | ctrl.srx_scaler[4]
FPGA_BASE_ADDR_TOP_CTRL_CMN | FPGA_REG_SRX4_GAIN_CFG | 28C | A026228C | RW | srx4_scaler_sign | [31] | 0 | When negative (1), shift right, When positive (0), shift left | ctrl.srx_scaler_sign[4]
FPGA_BASE_ADDR_TOP_CTRL_CMN | FPGA_REG_SRX5_GAIN_CFG | 290 | A0262290 | RW | srx5_fraction_gain | [15:0] | FFFF | Unsigned multiplier to both I & Q, Default value is 1dB, additional gain needs to be added to 1dB | ctrl.srx_fraction_gain[5]
FPGA_BASE_ADDR_TOP_CTRL_CMN | FPGA_REG_SRX5_GAIN_CFG | 290 | A0262290 | RW | srx5_scaler | [19:16] | 0 | Number of bits to be shifted (multiple of 6dB), Default value is 1dB, | ctrl.srx_scaler[5]
FPGA_BASE_ADDR_TOP_CTRL_CMN | FPGA_REG_SRX5_GAIN_CFG | 290 | A0262290 | RW | srx5_scaler_sign | [31] | 0 | When negative (1), shift right, When positive (0), shift left | ctrl.srx_scaler_sign[5]
FPGA_BASE_ADDR_TOP_CTRL_CMN | FPGA_REG_SRX6_GAIN_CFG | 294 | A0262294 | RW | srx6_fraction_gain | [15:0] | FFFF | Unsigned multiplier to both I & Q, Default value is 1dB, additional gain needs to be added to 1dB | ctrl.srx_fraction_gain[6]
FPGA_BASE_ADDR_TOP_CTRL_CMN | FPGA_REG_SRX6_GAIN_CFG | 294 | A0262294 | RW | srx6_scaler | [19:16] | 0 | Number of bits to be shifted (multiple of 6dB), Default value is 1dB, | ctrl.srx_scaler[6]
FPGA_BASE_ADDR_TOP_CTRL_CMN | FPGA_REG_SRX6_GAIN_CFG | 294 | A0262294 | RW | srx6_scaler_sign | [31] | 0 | When negative (1), shift right, When positive (0), shift left | ctrl.srx_scaler_sign[6]
FPGA_BASE_ADDR_TOP_CTRL_CMN | FPGA_REG_SRX7_GAIN_CFG | 298 | A0262298 | RW | srx7_fraction_gain | [15:0] | FFFF | Unsigned multiplier to both I & Q, Default value is 1dB, additional gain needs to be added to 1dB | ctrl.srx_fraction_gain[7]
FPGA_BASE_ADDR_TOP_CTRL_CMN | FPGA_REG_SRX7_GAIN_CFG | 298 | A0262298 | RW | srx7_scaler | [19:16] | 0 | Number of bits to be shifted (multiple of 6dB), Default value is 1dB, | ctrl.srx_scaler[7]
FPGA_BASE_ADDR_TOP_CTRL_CMN | FPGA_REG_SRX7_GAIN_CFG | 298 | A0262298 | RW | srx7_scaler_sign | [31] | 0 | When negative (1), shift right, When positive (0), shift left | ctrl.srx_scaler_sign[7]
FPGA_BASE_ADDR_TOP_CTRL_CMN | FPGA_REG_UL_STRM_EN_CFG | 400 | A0262400 | RW | ul_c0a0_en | [0] | 0 | Enable for Carrier 0 in Antenna 0 | ctrl.ul_stream_en[0][0]
FPGA_BASE_ADDR_TOP_CTRL_CMN | FPGA_REG_UL_STRM_EN_CFG | 400 | A0262400 | RW | ul_c1a0_en | [1] | 0 | Enable for Carrier 1 in Antenna 0 | ctrl.ul_stream_en[1][0]
FPGA_BASE_ADDR_TOP_CTRL_CMN | FPGA_REG_UL_STRM_EN_CFG | 400 | A0262400 | RW | ul_c0a1_en | [2] | 0 | Enable for Carrier 0 in Antenna 1 | ctrl.ul_stream_en[0][1]
FPGA_BASE_ADDR_TOP_CTRL_CMN | FPGA_REG_UL_STRM_EN_CFG | 400 | A0262400 | RW | ul_c1a1_en | [3] | 0 | Enable for Carrier 1 in Antenna 1 | ctrl.ul_stream_en[1][1]
FPGA_BASE_ADDR_TOP_CTRL_CMN | FPGA_REG_UL_STRM_EN_CFG | 400 | A0262400 | RW | ul_c0a2_en | [8] | 0 | Enable for Carrier 0 in Antenna 2 | ctrl.ul_stream_en[0][2]
FPGA_BASE_ADDR_TOP_CTRL_CMN | FPGA_REG_UL_STRM_EN_CFG | 400 | A0262400 | RW | ul_c1a2_en | [9] | 0 | Enable for Carrier 1 in Antenna 2 | ctrl.ul_stream_en[1][2]
FPGA_BASE_ADDR_TOP_CTRL_CMN | FPGA_REG_UL_STRM_EN_CFG | 400 | A0262400 | RW | ul_c0a3_en | [10] | 0 | Enable for Carrier 0 in Antenna 3 | ctrl.ul_stream_en[0][3]
FPGA_BASE_ADDR_TOP_CTRL_CMN | FPGA_REG_UL_STRM_EN_CFG | 400 | A0262400 | RW | ul_c1a3_en | [11] | 0 | Enable for Carrier 1 in Antenna 3 | ctrl.ul_stream_en[1][3]
FPGA_BASE_ADDR_TOP_CTRL_CMN | FPGA_REG_UL_STRM_EN_CFG | 400 | A0262400 | RW | ul_c0a4_en | [16] | 0 | Enable for Carrier 0 in Antenna 4 | ctrl.ul_stream_en[0][4]
FPGA_BASE_ADDR_TOP_CTRL_CMN | FPGA_REG_UL_STRM_EN_CFG | 400 | A0262400 | RW | ul_c1a4_en | [17] | 0 | Enable for Carrier 1 in Antenna 4 | ctrl.ul_stream_en[1][4]
FPGA_BASE_ADDR_TOP_CTRL_CMN | FPGA_REG_UL_STRM_EN_CFG | 400 | A0262400 | RW | ul_c0a5_en | [18] | 0 | Enable for Carrier 0 in Antenna 5 | ctrl.ul_stream_en[0][5]
FPGA_BASE_ADDR_TOP_CTRL_CMN | FPGA_REG_UL_STRM_EN_CFG | 400 | A0262400 | RW | ul_c1a5_en | [19] | 0 | Enable for Carrier 1 in Antenna 5 | ctrl.ul_stream_en[1][5]
FPGA_BASE_ADDR_TOP_CTRL_CMN | FPGA_REG_UL_STRM_EN_CFG | 400 | A0262400 | RW | ul_c0a6_en | [24] | 0 | Enable for Carrier 0 in Antenna 6 | ctrl.ul_stream_en[0][6]
FPGA_BASE_ADDR_TOP_CTRL_CMN | FPGA_REG_UL_STRM_EN_CFG | 400 | A0262400 | RW | ul_c1a6_en | [25] | 0 | Enable for Carrier 1 in Antenna 6 | ctrl.ul_stream_en[1][6]
FPGA_BASE_ADDR_TOP_CTRL_CMN | FPGA_REG_UL_STRM_EN_CFG | 400 | A0262400 | RW | ul_c0a7_en | [26] | 0 | Enable for Carrier 0 in Antenna 7 | ctrl.ul_stream_en[0][7]
FPGA_BASE_ADDR_TOP_CTRL_CMN | FPGA_REG_UL_STRM_EN_CFG | 400 | A0262400 | RW | ul_c1a7_en | [27] | 0 | Enable for Carrier 1 in Antenna 7 | ctrl.ul_stream_en[1][7]
FPGA_BASE_ADDR_TOP_CTRL_CMN | FPGA_REG_UL_CAR_CFG | 404 | A0262404 | RW | ul_car0_bw | [3:0] | 0 | 0: 20MHz, 1:10MHz, 2: 5Mhz, 3:15Mhz, 4:100Mhz, 5:25Mhz, 6:30Mhz, 7:40Mhz, 8:50Mhz, 9:60Mhz, 10:70Mhz, 11:80Mhz, 12:90Mhz | ctrl.ul_car_bw[0]
FPGA_BASE_ADDR_TOP_CTRL_CMN | FPGA_REG_UL_CAR_CFG | 404 | A0262404 | RW | ul_car1_bw | [11:8] | 0 | 0: 20MHz, 1:10MHz, 2: 5Mhz, 3:15Mhz, 4:100Mhz, 5:25Mhz, 6:30Mhz, 7:40Mhz, 8:50Mhz, 9:60Mhz, 10:70Mhz, 11:80Mhz, 12:90Mhz | ctrl.ul_car_bw[1]
FPGA_BASE_ADDR_TOP_CTRL_CMN | FPGA_REG_UL_CAR_CFG | 404 | A0262404 | RW | ul_car2_bw | [19:16] | 0 | 0: 20MHz, 1:10MHz, 2: 5Mhz, 3:15Mhz, 4:100Mhz, 5:25Mhz, 6:30Mhz, 7:40Mhz, 8:50Mhz, 9:60Mhz, 10:70Mhz, 11:80Mhz, 12:90Mhz | ctrl.ul_car_bw[2]
FPGA_BASE_ADDR_TOP_CTRL_CMN | FPGA_REG_UL_CAR_CFG | 404 | A0262404 | RW | ul_car3_bw | [27:24] | 0 | 0: 20MHz, 1:10MHz, 2: 5Mhz, 3:15Mhz, 4:100Mhz, 5:25Mhz, 6:30Mhz, 7:40Mhz, 8:50Mhz, 9:60Mhz, 10:70Mhz, 11:80Mhz, 12:90Mhz | ctrl.ul_car_bw[3]
FPGA_BASE_ADDR_TOP_CTRL_CMN | FPGA_REG_UL_C0A0_GAIN_CFG | 408 | A0262408 | RW | ul_c0a0_fraction_gain | [15:0] | FFFF | Unsigned multiplier to both I & Q | ctrl.ul_stream_gain_fraction[0][0]
FPGA_BASE_ADDR_TOP_CTRL_CMN | FPGA_REG_UL_C0A0_GAIN_CFG | 408 | A0262408 | RW | ul_c0a0_scaler | [19:16] | 0 | Number of bits to be shifted (multiple of 6dB) | ctrl.ul_stream_gain_scaler[0][0]
FPGA_BASE_ADDR_TOP_CTRL_CMN | FPGA_REG_UL_C0A0_GAIN_CFG | 408 | A0262408 | RW | ul_c0a0_scaler_sign | [31] | 0 | When negative (1), shift right, When positive (0), shift left | ctrl.ul_stream_gain_scaler_sign[0][0]
FPGA_BASE_ADDR_TOP_CTRL_CMN | FPGA_REG_UL_C1A0_GAIN_CFG | 40C | A026240C | RW | ul_c1a0_fraction_gain | [15:0] | FFFF | Unsigned multiplier to both I & Q | ctrl.ul_stream_gain_fraction[0][1]
FPGA_BASE_ADDR_TOP_CTRL_CMN | FPGA_REG_UL_C1A0_GAIN_CFG | 40C | A026240C | RW | ul_c1a0_scaler | [19:16] | 0 | Number of bits to be shifted (multiple of 6dB) | ctrl.ul_stream_gain_scaler[0][1]
FPGA_BASE_ADDR_TOP_CTRL_CMN | FPGA_REG_UL_C1A0_GAIN_CFG | 40C | A026240C | RW | ul_c1a0_scaler_sign | [31] | 0 | When negative (1), shift right, When positive (0), shift left | ctrl.ul_stream_gain_scaler_sign[0][1]
FPGA_BASE_ADDR_TOP_CTRL_CMN | FPGA_REG_UL_C2A0_GAIN_CFG | 410 | A0262410 | RW | ul_c2a0_fraction_gain | [15:0] | FFFF | Unsigned multiplier to both I & Q | ctrl.ul_stream_gain_fraction[0][2]
FPGA_BASE_ADDR_TOP_CTRL_CMN | FPGA_REG_UL_C2A0_GAIN_CFG | 410 | A0262410 | RW | ul_c2a0_scaler | [19:16] | 0 | Number of bits to be shifted (multiple of 6dB) | ctrl.ul_stream_gain_scaler[0][2]
FPGA_BASE_ADDR_TOP_CTRL_CMN | FPGA_REG_UL_C2A0_GAIN_CFG | 410 | A0262410 | RW | ul_c2a0_scaler_sign | [31] | 0 | When negative (1), shift right, When positive (0), shift left | ctrl.ul_stream_gain_scaler_sign[0][2]
FPGA_BASE_ADDR_TOP_CTRL_CMN | FPGA_REG_UL_C3A0_GAIN_CFG | 414 | A0262414 | RW | ul_c3a0_fraction_gain | [15:0] | FFFF | Unsigned multiplier to both I & Q | ctrl.ul_stream_gain_fraction[0][3]
FPGA_BASE_ADDR_TOP_CTRL_CMN | FPGA_REG_UL_C3A0_GAIN_CFG | 414 | A0262414 | RW | ul_c3a0_scaler | [19:16] | 0 | Number of bits to be shifted (multiple of 6dB) | ctrl.ul_stream_gain_scaler[0][3]
FPGA_BASE_ADDR_TOP_CTRL_CMN | FPGA_REG_UL_C3A0_GAIN_CFG | 414 | A0262414 | RW | ul_c3a0_scaler_sign | [31] | 0 | When negative (1), shift right, When positive (0), shift left | ctrl.ul_stream_gain_scaler_sign[0][3]
FPGA_BASE_ADDR_TOP_CTRL_CMN | FPGA_REG_UL_C0A1_GAIN_CFG | 418 | A0262418 | RW | ul_c0a1_fraction_gain | [15:0] | FFFF | Unsigned multiplier to both I & Q | ctrl.ul_stream_gain_fraction[1][0]
FPGA_BASE_ADDR_TOP_CTRL_CMN | FPGA_REG_UL_C0A1_GAIN_CFG | 418 | A0262418 | RW | ul_c0a1_scaler | [19:16] | 0 | Number of bits to be shifted (multiple of 6dB) | ctrl.ul_stream_gain_scaler[1][0]
FPGA_BASE_ADDR_TOP_CTRL_CMN | FPGA_REG_UL_C0A1_GAIN_CFG | 418 | A0262418 | RW | ul_c0a1_scaler_sign | [31] | 0 | When negative (1), shift right, When positive (0), shift left | ctrl.ul_stream_gain_scaler_sign[1][0]
FPGA_BASE_ADDR_TOP_CTRL_CMN | FPGA_REG_UL_C1A1_GAIN_CFG | 41C | A026241C | RW | ul_c1a1_fraction_gain | [15:0] | FFFF | Unsigned multiplier to both I & Q | ctrl.ul_stream_gain_fraction[1][1]
FPGA_BASE_ADDR_TOP_CTRL_CMN | FPGA_REG_UL_C1A1_GAIN_CFG | 41C | A026241C | RW | ul_c1a1_scaler | [19:16] | 0 | Number of bits to be shifted (multiple of 6dB) | ctrl.ul_stream_gain_scaler[1][1]
FPGA_BASE_ADDR_TOP_CTRL_CMN | FPGA_REG_UL_C1A1_GAIN_CFG | 41C | A026241C | RW | ul_c1a1_scaler_sign | [31] | 0 | When negative (1), shift right, When positive (0), shift left | ctrl.ul_stream_gain_scaler_sign[1][1]
FPGA_BASE_ADDR_TOP_CTRL_CMN | FPGA_REG_UL_C2A1_GAIN_CFG | 420 | A0262420 | RW | ul_c2a1_fraction_gain | [15:0] | FFFF | Unsigned multiplier to both I & Q | ctrl.ul_stream_gain_fraction[1][2]
FPGA_BASE_ADDR_TOP_CTRL_CMN | FPGA_REG_UL_C2A1_GAIN_CFG | 420 | A0262420 | RW | ul_c2a1_scaler | [19:16] | 0 | Number of bits to be shifted (multiple of 6dB) | ctrl.ul_stream_gain_scaler[1][2]
FPGA_BASE_ADDR_TOP_CTRL_CMN | FPGA_REG_UL_C2A1_GAIN_CFG | 420 | A0262420 | RW | ul_c2a1_scaler_sign | [31] | 0 | When negative (1), shift right, When positive (0), shift left | ctrl.ul_stream_gain_scaler_sign[1][2]
FPGA_BASE_ADDR_TOP_CTRL_CMN | FPGA_REG_UL_C3A1_GAIN_CFG | 424 | A0262424 | RW | ul_c3a1_fraction_gain | [15:0] | FFFF | Unsigned multiplier to both I & Q | ctrl.ul_stream_gain_fraction[1][3]
FPGA_BASE_ADDR_TOP_CTRL_CMN | FPGA_REG_UL_C3A1_GAIN_CFG | 424 | A0262424 | RW | ul_c3a1_scaler | [19:16] | 0 | Number of bits to be shifted (multiple of 6dB) | ctrl.ul_stream_gain_scaler[1][3]
FPGA_BASE_ADDR_TOP_CTRL_CMN | FPGA_REG_UL_C3A1_GAIN_CFG | 424 | A0262424 | RW | ul_c3a1_scaler_sign | [31] | 0 | When negative (1), shift right, When positive (0), shift left | ctrl.ul_stream_gain_scaler_sign[1][3]
FPGA_BASE_ADDR_TOP_CTRL_CMN | FPGA_REG_UL_C0A2_GAIN_CFG | 428 | A0262428 | RW | ul_c0a2_fraction_gain | [15:0] | FFFF | Unsigned multiplier to both I & Q | ctrl.ul_stream_gain_fraction[0][2]
FPGA_BASE_ADDR_TOP_CTRL_CMN | FPGA_REG_UL_C0A2_GAIN_CFG | 428 | A0262428 | RW | ul_c0a2_scaler | [19:16] | 0 | Number of bits to be shifted (multiple of 6dB) | ctrl.ul_stream_gain_scaler[0][2]
FPGA_BASE_ADDR_TOP_CTRL_CMN | FPGA_REG_UL_C0A2_GAIN_CFG | 428 | A0262428 | RW | ul_c0a2_scaler_sign | [31] | 0 | When negative (1), shift right, When positive (0), shift left | ctrl.ul_stream_gain_scaler_sign[0][2]
FPGA_BASE_ADDR_TOP_CTRL_CMN | FPGA_REG_UL_C1A2_GAIN_CFG | 42C | A026242C | RW | ul_c1a2_fraction_gain | [15:0] | FFFF | Unsigned multiplier to both I & Q | ctrl.ul_stream_gain_fraction[1][2]
FPGA_BASE_ADDR_TOP_CTRL_CMN | FPGA_REG_UL_C1A2_GAIN_CFG | 42C | A026242C | RW | ul_c1a2_scaler | [19:16] | 0 | Number of bits to be shifted (multiple of 6dB) | ctrl.ul_stream_gain_scaler[1][2]
FPGA_BASE_ADDR_TOP_CTRL_CMN | FPGA_REG_UL_C1A2_GAIN_CFG | 42C | A026242C | RW | ul_c1a2_scaler_sign | [31] | 0 | When negative (1), shift right, When positive (0), shift left | ctrl.ul_stream_gain_scaler_sign[1][2]
FPGA_BASE_ADDR_TOP_CTRL_CMN | FPGA_REG_UL_C2A2_GAIN_CFG | 430 | A0262430 | RW | ul_c2a2_fraction_gain | [15:0] | FFFF | Unsigned multiplier to both I & Q | ctrl.ul_stream_gain_fraction[2][2]
FPGA_BASE_ADDR_TOP_CTRL_CMN | FPGA_REG_UL_C2A2_GAIN_CFG | 430 | A0262430 | RW | ul_c2a2_scaler | [19:16] | 0 | Number of bits to be shifted (multiple of 6dB) | ctrl.ul_stream_gain_scaler[2][2]
FPGA_BASE_ADDR_TOP_CTRL_CMN | FPGA_REG_UL_C2A2_GAIN_CFG | 430 | A0262430 | RW | ul_c2a2_scaler_sign | [31] | 0 | When negative (1), shift right, When positive (0), shift left | ctrl.ul_stream_gain_scaler_sign[2][2]
FPGA_BASE_ADDR_TOP_CTRL_CMN | FPGA_REG_UL_C3A2_GAIN_CFG | 434 | A0262434 | RW | ul_c3a2_fraction_gain | [15:0] | FFFF | Unsigned multiplier to both I & Q | ctrl.ul_stream_gain_fraction[3][2]
FPGA_BASE_ADDR_TOP_CTRL_CMN | FPGA_REG_UL_C3A2_GAIN_CFG | 434 | A0262434 | RW | ul_c3a2_scaler | [19:16] | 0 | Number of bits to be shifted (multiple of 6dB) | ctrl.ul_stream_gain_scaler[3][2]
FPGA_BASE_ADDR_TOP_CTRL_CMN | FPGA_REG_UL_C3A2_GAIN_CFG | 434 | A0262434 | RW | ul_c3a2_scaler_sign | [31] | 0 | When negative (1), shift right, When positive (0), shift left | ctrl.ul_stream_gain_scaler_sign[3][2]
FPGA_BASE_ADDR_TOP_CTRL_CMN | FPGA_REG_UL_C0A3_GAIN_CFG | 438 | A0262438 | RW | ul_c0a3_fraction_gain | [15:0] | FFFF | Unsigned multiplier to both I & Q | ctrl.ul_stream_gain_fraction[0][3]
FPGA_BASE_ADDR_TOP_CTRL_CMN | FPGA_REG_UL_C0A3_GAIN_CFG | 438 | A0262438 | RW | ul_c0a3_scaler | [19:16] | 0 | Number of bits to be shifted (multiple of 6dB) | ctrl.ul_stream_gain_scaler[0][3]
FPGA_BASE_ADDR_TOP_CTRL_CMN | FPGA_REG_UL_C0A3_GAIN_CFG | 438 | A0262438 | RW | ul_c0a3_scaler_sign | [31] | 0 | When negative (1), shift right, When positive (0), shift left | ctrl.ul_stream_gain_scaler_sign[0][3]
FPGA_BASE_ADDR_TOP_CTRL_CMN | FPGA_REG_UL_C1A3_GAIN_CFG | 43C | A026243C | RW | ul_c1a3_fraction_gain | [15:0] | FFFF | Unsigned multiplier to both I & Q | ctrl.ul_stream_gain_fraction[1][3]
FPGA_BASE_ADDR_TOP_CTRL_CMN | FPGA_REG_UL_C1A3_GAIN_CFG | 43C | A026243C | RW | ul_c1a3_scaler | [19:16] | 0 | Number of bits to be shifted (multiple of 6dB) | ctrl.ul_stream_gain_scaler[1][3]
FPGA_BASE_ADDR_TOP_CTRL_CMN | FPGA_REG_UL_C1A3_GAIN_CFG | 43C | A026243C | RW | ul_c1a3_scaler_sign | [31] | 0 | When negative (1), shift right, When positive (0), shift left | ctrl.ul_stream_gain_scaler_sign[1][3]
FPGA_BASE_ADDR_TOP_CTRL_CMN | FPGA_REG_UL_C2A3_GAIN_CFG | 440 | A0262440 | RW | ul_c2a3_fraction_gain | [15:0] | FFFF | Unsigned multiplier to both I & Q | ctrl.ul_stream_gain_fraction[2][3]
FPGA_BASE_ADDR_TOP_CTRL_CMN | FPGA_REG_UL_C2A3_GAIN_CFG | 440 | A0262440 | RW | ul_c2a3_scaler | [19:16] | 0 | Number of bits to be shifted (multiple of 6dB) | ctrl.ul_stream_gain_scaler[2][3]
FPGA_BASE_ADDR_TOP_CTRL_CMN | FPGA_REG_UL_C2A3_GAIN_CFG | 440 | A0262440 | RW | ul_c2a3_scaler_sign | [31] | 0 | When negative (1), shift right, When positive (0), shift left | ctrl.ul_stream_gain_scaler_sign[2][3]
FPGA_BASE_ADDR_TOP_CTRL_CMN | FPGA_REG_UL_C3A3_GAIN_CFG | 444 | A0262444 | RW | ul_c3a3_fraction_gain | [15:0] | FFFF | Unsigned multiplier to both I & Q | ctrl.ul_stream_gain_fraction[3][3]
FPGA_BASE_ADDR_TOP_CTRL_CMN | FPGA_REG_UL_C3A3_GAIN_CFG | 444 | A0262444 | RW | ul_c3a3_scaler | [19:16] | 0 | Number of bits to be shifted (multiple of 6dB) | ctrl.ul_stream_gain_scaler[3][3]
FPGA_BASE_ADDR_TOP_CTRL_CMN | FPGA_REG_UL_C3A3_GAIN_CFG | 444 | A0262444 | RW | ul_c3a3_scaler_sign | [31] | 0 | When negative (1), shift right, When positive (0), shift left | ctrl.ul_stream_gain_scaler_sign[3][3]
FPGA_BASE_ADDR_TOP_CTRL_CMN | FPGA_REG_UL_ANT0_GAIN_CFG | 448 | A0262448 | RW | ul_ant0_fraction_gain | [15:0] | FFFF | Unsigned multiplier to both I & Q | ctrl.ul_ant_gain_fraction[0]
FPGA_BASE_ADDR_TOP_CTRL_CMN | FPGA_REG_UL_ANT0_GAIN_CFG | 448 | A0262448 | RW | ul_ant0_scaler | [19:16] | 1 | Number of bits to be shifted (multiple of 6dB) | ctrl.ul_ant_gain_scaler[0]
FPGA_BASE_ADDR_TOP_CTRL_CMN | FPGA_REG_UL_ANT0_GAIN_CFG | 448 | A0262448 | RW | ul_ant0_scaler_sign | [31] | 0 | When negative (1), shift right, When positive (0), shift left | ctrl.ul_ant_gain_scaler_sign[0]
FPGA_BASE_ADDR_TOP_CTRL_CMN | FPGA_REG_UL_ANT1_GAIN_CFG | 44C | A026244C | RW | ul_ant1_fraction_gain | [15:0] | FFFF | Unsigned multiplier to both I & Q | ctrl.ul_ant_gain_fraction[1]
FPGA_BASE_ADDR_TOP_CTRL_CMN | FPGA_REG_UL_ANT1_GAIN_CFG | 44C | A026244C | RW | ul_ant1_scaler | [19:16] | 1 | Number of bits to be shifted (multiple of 6dB) | ctrl.ul_ant_gain_scaler[1]
FPGA_BASE_ADDR_TOP_CTRL_CMN | FPGA_REG_UL_ANT1_GAIN_CFG | 44C | A026244C | RW | ul_ant1_scaler_sign | [31] | 0 | When negative (1), shift right, When positive (0), shift left | ctrl.ul_ant_gain_scaler_sign[1]
FPGA_BASE_ADDR_TOP_CTRL_CMN | FPGA_REG_UL_ANT2_GAIN_CFG | 450 | A0262450 | RW | ul_ant2_fraction_gain | [15:0] | FFFF | Unsigned multiplier to both I & Q | ctrl.ul_ant_gain_fraction[2]
FPGA_BASE_ADDR_TOP_CTRL_CMN | FPGA_REG_UL_ANT2_GAIN_CFG | 450 | A0262450 | RW | ul_ant2_scaler | [19:16] | 1 | Number of bits to be shifted (multiple of 6dB) | ctrl.ul_ant_gain_scaler[2]
FPGA_BASE_ADDR_TOP_CTRL_CMN | FPGA_REG_UL_ANT2_GAIN_CFG | 450 | A0262450 | RW | ul_ant2_scaler_sign | [31] | 0 | When negative (1), shift right, When positive (0), shift left | ctrl.ul_ant_gain_scaler_sign[2]
FPGA_BASE_ADDR_TOP_CTRL_CMN | FPGA_REG_UL_ANT3_GAIN_CFG | 454 | A0262454 | RW | ul_ant3_fraction_gain | [15:0] | FFFF | Unsigned multiplier to both I & Q | ctrl.ul_ant_gain_fraction[3]
FPGA_BASE_ADDR_TOP_CTRL_CMN | FPGA_REG_UL_ANT3_GAIN_CFG | 454 | A0262454 | RW | ul_ant3_scaler | [19:16] | 1 | Number of bits to be shifted (multiple of 6dB) | ctrl.ul_ant_gain_scaler[3]
FPGA_BASE_ADDR_TOP_CTRL_CMN | FPGA_REG_UL_ANT3_GAIN_CFG | 454 | A0262454 | RW | ul_ant3_scaler_sign | [31] | 0 | When negative (1), shift right, When positive (0), shift left | ctrl.ul_ant_gain_scaler_sign[3]
FPGA_BASE_ADDR_TOP_CTRL_CMN | FPGA_REG_DL_C0_FRM_MRKR_CNTR_NS | 500 | A0262500 | RW | dl_c0_frm_mrkr_cntr_ns | [31:0] | 0 | Nano Second System timer value at which frame marker needs to be genrated at RIDIO IF interface in DL direction for carrier0, Needs to be calculated based on latency for that carrier Bandwidth | ctrl.dl_frm_mrkr_cntr_ns[0]
FPGA_BASE_ADDR_TOP_CTRL_CMN | FPGA_REG_DL_C1_FRM_MRKR_CNTR_NS | 504 | A0262504 | RW | dl_c1_frm_mrkr_cntr_ns | [31:0] | 0 | Nano Second System timer value at which frame marker needs to be genrated at RIDIO IF interface in DL direction for carrier1, Needs to be calculated based on latency for that carrier Bandwidth | ctrl.dl_frm_mrkr_cntr_ns[1]
FPGA_BASE_ADDR_TOP_CTRL_CMN | FPGA_REG_DL_C2_FRM_MRKR_CNTR_NS | 508 | A0262508 | RW | dl_c2_frm_mrkr_cntr_ns | [31:0] | 0 | Nano Second System timer value at which frame marker needs to be genrated at RIDIO IF interface in DL direction for carrier0, Needs to be calculated based on latency for that carrier Bandwidth | ctrl.dl_frm_mrkr_cntr_ns[2]
FPGA_BASE_ADDR_TOP_CTRL_CMN | FPGA_REG_DL_C3_FRM_MRKR_CNTR_NS | 50C | A026250C | RW | dl_c3_frm_mrkr_cntr_ns | [31:0] | 0 | Nano Second System timer value at which frame marker needs to be genrated at RIDIO IF interface in DL direction for carrier1, Needs to be calculated based on latency for that carrier Bandwidth | ctrl.dl_frm_mrkr_cntr_ns[3]
FPGA_BASE_ADDR_TOP_CTRL_CMN | FPGA_REG_UL_C0_FRM_MRKR_CNTR_NS | 510 | A0262510 | RW | ul_c0_frm_mrkr_cntr_ns | [31:0] | 0 | Nano Second System timer value at which frame marker needs to be genrated at UL FFT input (UL DFE output) interface in UL direction for carrier0, Needs to be calculated based on latency for that carrier Bandwidth | ctrl.ul_frm_mrkr_cntr_ns[0]
FPGA_BASE_ADDR_TOP_CTRL_CMN | FPGA_REG_UL_C1_FRM_MRKR_CNTR_NS | 514 | A0262514 | RW | ul_c1_frm_mrkr_cntr_ns | [31:0] | 0 | Nano Second System timer value at which frame marker needs to be genrated at UL FFT input (UL DFE output) interface in UL direction for carrier1, Needs to be calculated based on latency for that carrier Bandwidth | ctrl.ul_frm_mrkr_cntr_ns[1]
FPGA_BASE_ADDR_TOP_CTRL_CMN | FPGA_REG_UL_C2_FRM_MRKR_CNTR_NS | 518 | A0262518 | RW | ul_c2_frm_mrkr_cntr_ns | [31:0] | 0 | Nano Second System timer value at which frame marker needs to be genrated at UL FFT input (UL DFE output) interface in UL direction for carrier0, Needs to be calculated based on latency for that carrier Bandwidth | ctrl.ul_frm_mrkr_cntr_ns[2]
FPGA_BASE_ADDR_TOP_CTRL_CMN | FPGA_REG_UL_C3_FRM_MRKR_CNTR_NS | 51C | A026251C | RW | ul_c3_frm_mrkr_cntr_ns | [31:0] | 0 | Nano Second System timer value at which frame marker needs to be genrated at UL FFT input (UL DFE output) interface in UL direction for carrier1, Needs to be calculated based on latency for that carrier Bandwidth | ctrl.ul_frm_mrkr_cntr_ns[3]
FPGA_BASE_ADDR_TOP_CTRL_CMN | FPGA_REG_PRACH_C0_FRM_MRKR_CNTR_NS | 520 | A0262520 | RW | prach_c0_frm_mrkr_cntr_ns | [31:0] | 0 | Nano Second System timer value at which frame marker needs to be genrated at PRACH FFT input (PRACH DFE output) interface in PRACH direction for carrier0, Needs to be calculated based on latency for that carrier Bandwidth | ctrl.prach_frm_mrkr_cntr_ns[0]
FPGA_BASE_ADDR_TOP_CTRL_CMN | FPGA_REG_PRACH_C1_FRM_MRKR_CNTR_NS | 524 | A0262524 | RW | prach_c1_frm_mrkr_cntr_ns | [31:0] | 0 | Nano Second System timer value at which frame marker needs to be genrated at PRACH FFT input (PRACH DFE output) interface in PRACH direction for carrier1, Needs to be calculated based on latency for that carrier Bandwidth | ctrl.prach_frm_mrkr_cntr_ns[1]
FPGA_BASE_ADDR_TOP_CTRL_CMN | FPGA_REG_PRACH_C2_FRM_MRKR_CNTR_NS | 528 | A0262528 | RW | prach_c2_frm_mrkr_cntr_ns | [31:0] | 0 | Nano Second System timer value at which frame marker needs to be genrated at PRACH FFT input (PRACH DFE output) interface in PRACH direction for carrier0, Needs to be calculated based on latency for that carrier Bandwidth | ctrl.prach_frm_mrkr_cntr_ns[2]
FPGA_BASE_ADDR_TOP_CTRL_CMN | FPGA_REG_PRACH_C3_FRM_MRKR_CNTR_NS | 52C | A026252C | RW | prach_c3_frm_mrkr_cntr_ns | [31:0] | 0 | Nano Second System timer value at which frame marker needs to be genrated at PRACH FFT input (PRACH DFE output) interface in PRACH direction for carrier1, Needs to be calculated based on latency for that carrier Bandwidth | ctrl.prach_frm_mrkr_cntr_ns[3]
FPGA_BASE_ADDR_TOP_CTRL_CMN | FPGA_REG_ETH_CORE_SPEED | 600 | A0262600 | RO | eth_core_speed | [0] | 0 | 0: 25G, 1:10G | param.eth_core_speed
FPGA_BASE_ADDR_TOP_CTRL_CMN | FPGA_REG_ETH_DL_TO_UL_LPBK | 604 | A0262604 | RW | eth_dl_to_ul_lpbk | [0] | 0 | Loopback all DL packets to UL Pakckets at Ethernet Core output | ctrl.eth_dl_to_ul_lpbk
FPGA_BASE_ADDR_TOP_CTRL_CMN | FPGA_REG_ETH_DL_CTRL | 608 | A0262608 | RW | eth_dl_enable | [0] | 1 | 0: Disable/block all ethernet packets from DU to RU, 1: (Default) Enable/allow all non-eCpri packets (broadcast, DHCP, PTP, etc) are passed. | ctrl.eth_dl_enable
FPGA_BASE_ADDR_TOP_CTRL_CMN | FPGA_REG_ETH_DL_CTRL | 608 | A0262608 | RW | eth_dl_enable_ecpri | [4] | 0 | 0: (Default) Disable/block all eCpri packets, 1: Enable/allow all eCpri packets. With both bits [0] and [4] set to 1, filtering is effectively turned off (all packets are passed). | ctrl.eth_dl_enable_ecpri
FPGA_BASE_ADDR_TOP_CTRL_CMN | FPGA_REG_ETH_DL_CTRL | 608 | A0262608 | RW | eth_dl_enable_filter | [8] | 0 | 0: (Default) Disable MAC filtering, 1: Enable MAC filtering. When enabled, MACx fields are used to select packets to be passed. A rising edge is needed on this bit after the MACx registers are changed. | ctrl.eth_dl_enable_filter
FPGA_BASE_ADDR_TOP_CTRL_CMN | FPGA_REG_ETH_DL_MAC0_LSB | 60C | A026260C | RW | eth_dl_mac0_lsb | [31:0] | FFFFFFFF | Lower 32-bits of the MAC address, accepted on a rising edge on the FILTER bit. | ctrl.eth_dl_enable_mac_lsb[0]
FPGA_BASE_ADDR_TOP_CTRL_CMN | FPGA_REG_ETH_DL_MAC0_MSB | 610 | A0262610 | RW | eth_dl_mac0_msb | [15:0] | FFFF | Upper 16-bits of the MAC address, accepted on a rising edge on the FILTER bit. | ctrl.eth_dl_enable_mac_msb[0]
FPGA_BASE_ADDR_TOP_CTRL_CMN | FPGA_REG_ETH_DL_MAC1_LSB | 614 | A0262614 | RW | eth_dl_mac1_lsb | [31:0] | FFFFFFFF | Lower 32-bits of the MAC address, accepted on a rising edge on the FILTER bit. | ctrl.eth_dl_enable_mac_lsb[1]
FPGA_BASE_ADDR_TOP_CTRL_CMN | FPGA_REG_ETH_DL_MAC1_MSB | 618 | A0262618 | RW | eth_dl_mac1_msb | [15:0] | FFFF | Upper 16-bits of the MAC address, accepted on a rising edge on the FILTER bit. | ctrl.eth_dl_enable_mac_msb[1]
FPGA_BASE_ADDR_TOP_CTRL_CMN | FPGA_REG_ETH_DL_MAC2_LSB | 61C | A026261C | RW | eth_dl_mac2_lsb | [31:0] | FFFFFFFF | Lower 32-bits of the MAC address, accepted on a rising edge on the FILTER bit. | ctrl.eth_dl_enable_mac_lsb[2]
FPGA_BASE_ADDR_TOP_CTRL_CMN | FPGA_REG_ETH_DL_MAC2_MSB | 620 | A0262620 | RW | eth_dl_mac2_msb | [15:0] | FFFF | Upper 16-bits of the MAC address, accepted on a rising edge on the FILTER bit. | ctrl.eth_dl_enable_mac_msb[2]
FPGA_BASE_ADDR_TOP_CTRL_CMN | FPGA_REG_ETH_DL_MAC3_LSB | 624 | A0262624 | RW | eth_dl_mac3_lsb | [31:0] | FFFFFFFF | Lower 32-bits of the MAC address, accepted on a rising edge on the FILTER bit. | ctrl.eth_dl_enable_mac_lsb[3]
FPGA_BASE_ADDR_TOP_CTRL_CMN | FPGA_REG_ETH_DL_MAC3_MSB | 628 | A0262628 | RW | eth_dl_mac3_msb | [15:0] | FFFF | Upper 16-bits of the MAC address, accepted on a rising edge on the FILTER bit. | ctrl.eth_dl_enable_mac_msb[3]
FPGA_BASE_ADDR_TOP_CTRL_CMN | FPGA_REG_ETH_DL_CLEAR | 62C | A026262C | RW | eth_dl_clear_counters | [0] | 0 | 0: No action, 1: clear the in/outbound counters | ctrl.eth_dl_clear_counters
FPGA_BASE_ADDR_TOP_CTRL_CMN | FPGA_REG_ETH_DL_INBOUND | 630 | A0262630 | RO | eth_dl_status_inbound | [31:0] | 0 | Number of incoming packets from DU | stat.eth_dl_status_inbound
FPGA_BASE_ADDR_TOP_CTRL_CMN | FPGA_REG_ETH_DL_OUTBOUND | 634 | A0262634 | RO | eth_dl_status_outbound | [31:0] | 0 | Number of outgoing packets from MAC filter | stat.eth_dl_status_outbound
FPGA_BASE_ADDR_TOP_CTRL_CMN | FPGA_REG_CMN_FEATURE_SPRT | 1000 | A0263000 | RO | fh_mode | [0] | 1 | Front Haul mode, 0:Cpri, 1:ecpri | param.fh_mode
FPGA_BASE_ADDR_TOP_CTRL_CMN | FPGA_REG_CMN_FEATURE_SPRT | 1000 | A0263000 | RO | num_eth_cores | [2:1] | 1 | Number of SFPS or Number of Eth Cores | param.num_eth_cores
FPGA_BASE_ADDR_TOP_CTRL_CMN | FPGA_REG_CMN_FEATURE_SPRT | 1000 | A0263000 | RO | fdd_supported | [4] | 1 | when set FDD is Supported | param.fdd_supported
FPGA_BASE_ADDR_TOP_CTRL_CMN | FPGA_REG_CMN_FEATURE_SPRT | 1000 | A0263000 | RO | tdd_supported | [5] | 0 | when set TDD is Supported | param.tdd_supported
FPGA_BASE_ADDR_TOP_CTRL_CMN | FPGA_REG_CMN_FEATURE_SPRT | 1000 | A0263000 | RO | nr_5g_supported | [6] | 0 | Indicates if 5G/NT is Supported | param.nr_5g_supported
FPGA_BASE_ADDR_TOP_CTRL_CMN | FPGA_REG_CMN_FEATURE_SPRT | 1000 | A0263000 | RO | nbiot_supported | [7] | 0 | Indicates if NB-IOT is Supported | param.nbiot_supported
FPGA_BASE_ADDR_TOP_CTRL_CMN | FPGA_REG_CMN_FEATURE_SPRT | 1000 | A0263000 | RO | max_supported_antennas | [15:8] | 4 | Number of Max Antenna Paths Supported | param.max_supported_antennas
FPGA_BASE_ADDR_TOP_CTRL_CMN | FPGA_REG_CMN_FEATURE_SPRT | 1000 | A0263000 | RO | max_supported_carriers | [19:16] | 4 | Number of Max Carrier Paths Supported | param.max_supported_carriers
FPGA_BASE_ADDR_TOP_CTRL_CMN | FPGA_REG_CMN_FEATURE_SPRT | 1000 | A0263000 | RO | max_precision | [23:20] | 16 | Maximum Supported I or Q Sample width | param.max_precision
FPGA_BASE_ADDR_TOP_CTRL_CMN | FPGA_REG_CMN_FEATURE_SPRT | 1000 | A0263000 | RO | max_sections_per_symbol | [31:24] | 16 | Maximum Sections per Symbol | param.max_sections_per_symbol
FPGA_BASE_ADDR_TOP_CTRL_CMN | FPGA_REG_NUMEROLOGY_SPRT | 1004 | A0263004 | RO | extended_cp_supported | [0] | 0 | When set extended CP is supoprted (60khz extened CP in 5G/NR, 15khz extended CP in LTE) | param.extended_cp_supported
FPGA_BASE_ADDR_TOP_CTRL_CMN | FPGA_REG_NUMEROLOGY_SPRT | 1004 | A0263004 | RO | multiple_numerology_supported | [1] | 0 | Indicates if Bandwidth parts Supported | param.multiple_numerology_supported
FPGA_BASE_ADDR_TOP_CTRL_CMN | FPGA_REG_FILTER_STRUCTURE | 1008 | A0263008 | RO | num0_5mhz_fft_size | [3:0] | 3 | 0:4096, 1:2048, 2:1024, 3:512, 4:256 | param.num0_5mhz_fft_size
FPGA_BASE_ADDR_TOP_CTRL_CMN | FPGA_REG_FILTER_STRUCTURE | 1008 | A0263008 | RO | num1_5mhz_fft_size | [7:4] | 4 | 0:4096, 1:2048, 2:1024, 3:512, 4:256 | param.num1_5mhz_fft_size
FPGA_BASE_ADDR_TOP_CTRL_CMN | FPGA_REG_FILTER_STRUCTURE | 1008 | A0263008 | RO | num0_10mhz_fft_size | [11:8] | 2 | 0:4096, 1:2048, 2:1024, 3:512, 4:256 | param.num0_10mhz_fft_size
FPGA_BASE_ADDR_TOP_CTRL_CMN | FPGA_REG_FILTER_STRUCTURE | 1008 | A0263008 | RO | num1_10mhz_fft_size | [15:12] | 3 | 0:4096, 1:2048, 2:1024, 3:512, 4:256 | param.num1_10mhz_fft_size
FPGA_BASE_ADDR_TOP_CTRL_CMN | FPGA_REG_FILTER_STRUCTURE | 1008 | A0263008 | RO | num2_10mhz_fft_size | [19:16] | 4 | 0:4096, 1:2048, 2:1024, 3:512, 4:256 | param.num2_10mhz_fft_size
FPGA_BASE_ADDR_TOP_CTRL_CMN | FPGA_REG_FILTER_STRUCTURE | 1008 | A0263008 | RO | num0_15mhz_fft_size | [23:20] | 1 | 0:4096, 1:2048, 2:1024, 3:512, 4:256 | param.num0_15mhz_fft_size
FPGA_BASE_ADDR_TOP_CTRL_CMN | FPGA_REG_FILTER_STRUCTURE | 1008 | A0263008 | RO | num1_15mhz_fft_size | [27:24] | 2 | 0:4096, 1:2048, 2:1024, 3:512, 4:256 | param.num1_15mhz_fft_size
FPGA_BASE_ADDR_TOP_CTRL_CMN | FPGA_REG_FILTER_STRUCTURE | 1008 | A0263008 | RO | num2_15mhz_fft_size | [31:28] | 3 | 0:4096, 1:2048, 2:1024, 3:512, 4:256 | param.num2_15mhz_fft_size
FPGA_BASE_ADDR_TOP_CTRL_CMN | FPGA_REG_FILTER_STRUCTURE_1 | 100C | A026300C | RO | num0_20mhz_fft_size | [3:0] | 1 | 0:4096, 1:2048, 2:1024, 3:512, 4:256 | param.num0_20mhz_fft_size
FPGA_BASE_ADDR_TOP_CTRL_CMN | FPGA_REG_FILTER_STRUCTURE_1 | 100C | A026300C | RO | num1_20mhz_fft_size | [7:4] | 2 | 0:4096, 1:2048, 2:1024, 3:512, 4:256 | param.num1_20mhz_fft_size
FPGA_BASE_ADDR_TOP_CTRL_CMN | FPGA_REG_FILTER_STRUCTURE_1 | 100C | A026300C | RO | num2_20mhz_fft_size | [11:8] | 3 | 0:4096, 1:2048, 2:1024, 3:512, 4:256 | param.num2_20mhz_fft_size
FPGA_BASE_ADDR_TOP_CTRL_CMN | FPGA_REG_FILTER_STRUCTURE_1 | 100C | A026300C | RO | num0_25mhz_fft_size | [15:12] | 1 | 0:4096, 1:2048, 2:1024, 3:512, 4:256 | param.num0_25mhz_fft_size
FPGA_BASE_ADDR_TOP_CTRL_CMN | FPGA_REG_FILTER_STRUCTURE_1 | 100C | A026300C | RO | num1_25mhz_fft_size | [19:16] | 2 | 0:4096, 1:2048, 2:1024, 3:512, 4:256 | param.num1_25mhz_fft_size
FPGA_BASE_ADDR_TOP_CTRL_CMN | FPGA_REG_FILTER_STRUCTURE_1 | 100C | A026300C | RO | num2_25mhz_fft_size | [23:20] | 3 | 0:4096, 1:2048, 2:1024, 3:512, 4:256 | param.num2_25mhz_fft_size
FPGA_BASE_ADDR_TOP_CTRL_CMN | FPGA_REG_FILTER_STRUCTURE_1 | 100C | A026300C | RO | num0_30mhz_fft_size | [27:24] | 0 | 0:4096, 1:2048, 2:1024, 3:512, 4:256 | param.num0_30mhz_fft_size
FPGA_BASE_ADDR_TOP_CTRL_CMN | FPGA_REG_FILTER_STRUCTURE_1 | 100C | A026300C | RO | num1_30mhz_fft_size | [31:28] | 1 | 0:4096, 1:2048, 2:1024, 3:512, 4:256 | param.num1_30mhz_fft_size
FPGA_BASE_ADDR_TOP_CTRL_CMN | FPGA_REG_FILTER_STRUCTURE_2 | 1010 | A0263010 | RO | num2_30mhz_fft_size | [3:0] | 2 | 0:4096, 1:2048, 2:1024, 3:512, 4:256 | param.num2_30mhz_fft_size
FPGA_BASE_ADDR_TOP_CTRL_CMN | FPGA_REG_FILTER_STRUCTURE_2 | 1010 | A0263010 | RO | num0_40mhz_fft_size | [7:4] | 0 | 0:4096, 1:2048, 2:1024, 3:512, 4:256 | param.num0_40mhz_fft_size
FPGA_BASE_ADDR_TOP_CTRL_CMN | FPGA_REG_FILTER_STRUCTURE_2 | 1010 | A0263010 | RO | num1_40mhz_fft_size | [11:8] | 1 | 0:4096, 1:2048, 2:1024, 3:512, 4:256 | param.num1_40mhz_fft_size
FPGA_BASE_ADDR_TOP_CTRL_CMN | FPGA_REG_FILTER_STRUCTURE_2 | 1010 | A0263010 | RO | num2_40mhz_fft_size | [15:12] | 2 | 0:4096, 1:2048, 2:1024, 3:512, 4:256 | param.num2_40mhz_fft_size
FPGA_BASE_ADDR_TOP_CTRL_CMN | FPGA_REG_FILTER_STRUCTURE_2 | 1010 | A0263010 | RO | num0_50mhz_fft_size | [19:16] | 0 | 0:4096, 1:2048, 2:1024, 3:512, 4:256 | param.num0_50mhz_fft_size
FPGA_BASE_ADDR_TOP_CTRL_CMN | FPGA_REG_FILTER_STRUCTURE_2 | 1010 | A0263010 | RO | num1_50mhz_fft_size | [23:20] | 1 | 0:4096, 1:2048, 2:1024, 3:512, 4:256 | param.num1_50mhz_fft_size
FPGA_BASE_ADDR_TOP_CTRL_CMN | FPGA_REG_FILTER_STRUCTURE_2 | 1010 | A0263010 | RO | num2_50mhz_fft_size | [27:24] | 2 | 0:4096, 1:2048, 2:1024, 3:512, 4:256 | param.num2_50mhz_fft_size
FPGA_BASE_ADDR_TOP_CTRL_CMN | FPGA_REG_FILTER_STRUCTURE_2 | 1010 | A0263010 | RO | num1_60mhz_fft_size | [31:28] | 0 | 0:4096, 1:2048, 2:1024, 3:512, 4:256 | param.num1_60mhz_fft_size
FPGA_BASE_ADDR_TOP_CTRL_CMN | FPGA_REG_FILTER_STRUCTURE_3 | 1014 | A0263014 | RO | num2_60mhz_fft_size | [3:0] | 1 | 0:4096, 1:2048, 2:1024, 3:512, 4:256 | param.num2_60mhz_fft_size
FPGA_BASE_ADDR_TOP_CTRL_CMN | FPGA_REG_FILTER_STRUCTURE_3 | 1014 | A0263014 | RO | num1_70mhz_fft_size | [7:4] | 0 | 0:4096, 1:2048, 2:1024, 3:512, 4:256 | param.num1_70mhz_fft_size
FPGA_BASE_ADDR_TOP_CTRL_CMN | FPGA_REG_FILTER_STRUCTURE_3 | 1014 | A0263014 | RO | num2_70mhz_fft_size | [11:8] | 0 | 0:4096, 1:2048, 2:1024, 3:512, 4:256 | param.num2_70mhz_fft_size
FPGA_BASE_ADDR_TOP_CTRL_CMN | FPGA_REG_FILTER_STRUCTURE_3 | 1014 | A0263014 | RO | num1_80mhz_fft_size | [15:12] | 1 | 0:4096, 1:2048, 2:1024, 3:512, 4:256 | param.num1_80mhz_fft_size
FPGA_BASE_ADDR_TOP_CTRL_CMN | FPGA_REG_FILTER_STRUCTURE_3 | 1014 | A0263014 | RO | num2_80mhz_fft_size | [19:16] | 0 | 0:4096, 1:2048, 2:1024, 3:512, 4:256 | param.num2_80mhz_fft_size
FPGA_BASE_ADDR_TOP_CTRL_CMN | FPGA_REG_FILTER_STRUCTURE_3 | 1014 | A0263014 | RO | num1_90mhz_fft_size | [23:20] | 0 | 0:4096, 1:2048, 2:1024, 3:512, 4:256 | param.num1_90mhz_fft_size
FPGA_BASE_ADDR_TOP_CTRL_CMN | FPGA_REG_FILTER_STRUCTURE_3 | 1014 | A0263014 | RO | num2_90mhz_fft_size | [27:24] | 1 | 0:4096, 1:2048, 2:1024, 3:512, 4:256 | param.num2_90mhz_fft_size
FPGA_BASE_ADDR_TOP_CTRL_CMN | FPGA_REG_FILTER_STRUCTURE_3 | 1014 | A0263014 | RO | num1_100mhz_fft_size | [31:28] | 0 | 0:4096, 1:2048, 2:1024, 3:512, 4:256 | param.num1_100mhz_fft_size
FPGA_BASE_ADDR_TOP_CTRL_CMN | FPGA_REG_FILTER_STRUCTURE_4 | 1018 | A0263018 | RO | num2_100mhz_fft_size | [3:0] | 1 | 0:4096, 1:2048, 2:1024, 3:512, 4:256 | param.num2_100mhz_fft_size
FPGA_BASE_ADDR_TOP_CTRL_CMN | FPGA_REG_SECTION_TYPE_SPRT | 101C | A026301C | RO | sec_type0_supported | [0] | 0 | Section Type 0 is supported, Unused Resourcse blocks | param.sec_type0_supported
FPGA_BASE_ADDR_TOP_CTRL_CMN | FPGA_REG_SECTION_TYPE_SPRT | 101C | A026301C | RO | sec_type1_supported | [1] | 1 | Section Type 1 is supported | param.sec_type1_supported
FPGA_BASE_ADDR_TOP_CTRL_CMN | FPGA_REG_SECTION_TYPE_SPRT | 101C | A026301C | RO | sec_type3_supported | [3] | 1 | Section Type 3 is supported | param.sec_type3_supported
FPGA_BASE_ADDR_TOP_CTRL_CMN | FPGA_REG_SECTION_TYPE_SPRT | 101C | A026301C | RO | sec_type4_supported | [4] | 0 | Section Type 4 is supported | param.sec_type4_supported
FPGA_BASE_ADDR_TOP_CTRL_CMN | FPGA_REG_SECTION_TYPE_SPRT | 101C | A026301C | RO | sec_type5_supported | [5] | 0 | Section Type 4 is supported | param.sec_type5_supported
FPGA_BASE_ADDR_TOP_CTRL_CMN | FPGA_REG_SECTION_TYPE_SPRT | 101C | A026301C | RO | sec_type6_supported | [6] | 0 | Section type 6 | param.sec_type6_supported
FPGA_BASE_ADDR_TOP_CTRL_CMN | FPGA_REG_SECTION_TYPE_SPRT | 101C | A026301C | RO | sec_type7_supported | [7] | 0 | Section type 7 | param.sec_type7_supported
FPGA_BASE_ADDR_TOP_CTRL_CMN | FPGA_REG_SECTION_EXTTYPE_SPRT | 1020 | A0263020 | RO | sec_ext_type0_supported | [0] | 0 | Section extensions 0 Supported | param.sec_ext_type0_supported
FPGA_BASE_ADDR_TOP_CTRL_CMN | FPGA_REG_SECTION_EXTTYPE_SPRT | 1020 | A0263020 | RO | sec_ext_type1_supported | [1] | 0 | Section extensions 1 Supported | param.sec_ext_type1_supported
FPGA_BASE_ADDR_TOP_CTRL_CMN | FPGA_REG_SECTION_EXTTYPE_SPRT | 1020 | A0263020 | RO | sec_ext_type2_supported | [2] | 0 | Section extensions 2 Supported | param.sec_ext_type2_supported
FPGA_BASE_ADDR_TOP_CTRL_CMN | FPGA_REG_SECTION_EXTTYPE_SPRT | 1020 | A0263020 | RO | sec_ext_type3_supported | [3] | 0 | Section extensions 3 Supported | param.sec_ext_type3_supported
FPGA_BASE_ADDR_TOP_CTRL_CMN | FPGA_REG_SECTION_EXTTYPE_SPRT | 1020 | A0263020 | RO | sec_ext_type4_supported | [4] | 0 | Section extensions 4 Supported | param.sec_ext_type4_supported
FPGA_BASE_ADDR_TOP_CTRL_CMN | FPGA_REG_SECTION_EXTTYPE_SPRT | 1020 | A0263020 | RO | sec_ext_type5_supported | [5] | 0 | Section extensions 5 Supported | param.sec_ext_type5_supported
FPGA_BASE_ADDR_TOP_CTRL_CMN | FPGA_REG_SECTION_EXTTYPE_SPRT | 1020 | A0263020 | RO | sec_ext_type6_supported | [6] | 0 | Section extensions 6 Supported | param.sec_ext_type6_supported
FPGA_BASE_ADDR_TOP_CTRL_CMN | FPGA_REG_SECTION_EXTTYPE_SPRT | 1020 | A0263020 | RO | sec_ext_type7_supported | [7] | 0 | Section extensions 7 Supported | param.sec_ext_type7_supported
FPGA_BASE_ADDR_TOP_CTRL_CMN | FPGA_REG_SECTION_EXTTYPE_SPRT | 1020 | A0263020 | RO | sec_ext_type8_supported | [8] | 0 | Regularization factor | param.sec_ext_type8_supported
FPGA_BASE_ADDR_TOP_CTRL_CMN | FPGA_REG_SECTION_EXTTYPE_SPRT | 1020 | A0263020 | RO | sec_ext_type9_supported | [9] | 0 | DSS support | param.sec_ext_type9_supported
FPGA_BASE_ADDR_TOP_CTRL_CMN | FPGA_REG_SECTION_EXTTYPE_SPRT | 1020 | A0263020 | RO | sec_ext_type10_supported | [10] | 0 | Section extensions 10 Supported | param.sec_ext_type10_supported
FPGA_BASE_ADDR_TOP_CTRL_CMN | FPGA_REG_SECTION_EXTTYPE_SPRT | 1020 | A0263020 | RO | sec_ext_type11_supported | [11] | 0 | Section extensions 11 Supported | param.sec_ext_type11_supported
FPGA_BASE_ADDR_TOP_CTRL_CMN | FPGA_REG_SECTION_EXTTYPE_SPRT | 1020 | A0263020 | RO | sec_ext_type12_supported | [12] | 0 | Section extensions 12 Supported | param.sec_ext_type12_supported
FPGA_BASE_ADDR_TOP_CTRL_CMN | FPGA_REG_SECTION_EXTTYPE_SPRT | 1020 | A0263020 | RO | sec_ext_type13_supported | [13] | 0 | Section extensions 13 Supported | param.sec_ext_type13_supported
FPGA_BASE_ADDR_TOP_CTRL_CMN | FPGA_REG_SECTION_EXTTYPE_SPRT | 1020 | A0263020 | RO | sec_ext_type14_supported | [14] | 0 | Section extensions 14 Supported | param.sec_ext_type14_supported
FPGA_BASE_ADDR_TOP_CTRL_CMN | FPGA_REG_SECTION_EXTTYPE_SPRT | 1020 | A0263020 | RO | sec_ext_type15_supported | [15] | 0 | Section extensions 15 Supported | param.sec_ext_type15_supported
FPGA_BASE_ADDR_TOP_CTRL_CMN | FPGA_REG_SECTION_EXTTYPE_SPRT | 1020 | A0263020 | RO | sec_ext_type16_supported | [16] | 0 | Section extensions 16 Supported | param.sec_ext_type16_supported
FPGA_BASE_ADDR_TOP_CTRL_CMN | FPGA_REG_SECTION_EXTTYPE_SPRT | 1020 | A0263020 | RO | sec_ext_type17_supported | [17] | 0 | Section extensions 17 Supported | param.sec_ext_type17_supported
FPGA_BASE_ADDR_TOP_CTRL_CMN | FPGA_REG_SECTION_EXTTYPE_SPRT | 1020 | A0263020 | RO | sec_ext_type18_supported | [18] | 0 | Uplink Transmission Management | param.sec_ext_type18_supported
FPGA_BASE_ADDR_TOP_CTRL_CMN | FPGA_REG_IQ_FRMT_SPRT | 1024 | A0263024 | RO | dynamic_compression_supported | [0] | 0 | Dynamic Compression | param.dynamic_compression_supported
FPGA_BASE_ADDR_TOP_CTRL_CMN | FPGA_REG_IQ_FRMT_SPRT | 1024 | A0263024 | RO | realtime_variable_bit_width_supported | [1] | 0 | realtime_variable_bit_width_supported | param.realtime_variable_bit_width_supported
FPGA_BASE_ADDR_TOP_CTRL_CMN | FPGA_REG_IQ_FRMT_SPRT | 1024 | A0263024 | RO | static_compression_supported | [2] | 0 | static_compression_supported | param.static_compression_supported
FPGA_BASE_ADDR_TOP_CTRL_CMN | FPGA_REG_IQ_FRMT_SPRT | 1024 | A0263024 | RO | static_bfp_compression_9bit_mantissa_supported | [3] | 0 | static_bfp_compression_9bit_mantissa_supported | param.static_bfp_compression_9bit_mantissa_supported
FPGA_BASE_ADDR_TOP_CTRL_CMN | FPGA_REG_IQ_FRMT_SPRT | 1024 | A0263024 | RO | static_bfp_compression_12bit_mantissa_supported | [4] | 0 | static_bfp_compression_12bit_mantissa_supported | param.static_bfp_compression_12bit_mantissa_supported
FPGA_BASE_ADDR_TOP_CTRL_CMN | FPGA_REG_IQ_FRMT_SPRT | 1024 | A0263024 | RO | static_bfp_compression_14bit_mantissa_supported | [5] | 0 | static_bfp_compression_14bit_mantissa_supported | param.static_bfp_compression_14bit_mantissa_supported
FPGA_BASE_ADDR_TOP_CTRL_CMN | FPGA_REG_IQ_FRMT_SPRT | 1024 | A0263024 | RO | no_compression_12bitwidth_supported | [6] | 0 | no_compression_12bitwidth_supported | param.no_compression_12bitwidth_supported
FPGA_BASE_ADDR_TOP_CTRL_CMN | FPGA_REG_IQ_FRMT_SPRT | 1024 | A0263024 | RO | no_compression_13bitwidth_supported | [7] | 0 | no_compression_13bitwidth_supported | param.no_compression_13bitwidth_supported
FPGA_BASE_ADDR_TOP_CTRL_CMN | FPGA_REG_IQ_FRMT_SPRT | 1024 | A0263024 | RO | no_compression_14bitwidth_supported | [8] | 0 | no_compression_14bitwidth_supported | param.no_compression_14bitwidth_supported
FPGA_BASE_ADDR_TOP_CTRL_CMN | FPGA_REG_IQ_FRMT_SPRT | 1024 | A0263024 | RO | no_compression_15bitwidth_supported | [9] | 0 | no_compression_15bitwidth_supported | param.no_compression_15bitwidth_supported
FPGA_BASE_ADDR_TOP_CTRL_CMN | FPGA_REG_IQ_FRMT_SPRT | 1024 | A0263024 | RO | no_compression_16bitwidth_supported | [10] | 1 | no_compression_16bitwidth_supported | param.no_compression_16bitwidth_supported
FPGA_BASE_ADDR_TOP_CTRL_CMN | FPGA_REG_IQ_FRMT_SPRT | 1024 | A0263024 | RO | ud_comp_len_supported | [11] | 0 | ud_comp_len_supported | param.ud_comp_len_supported
FPGA_BASE_ADDR_TOP_CTRL_CMN | FPGA_REG_IQ_FRMT_SPRT | 1024 | A0263024 | RO | static_compression_bfp_exponent | [19:12] | 4 | static_compression_bfp_exponent | param.static_compression_bfp_exponent
FPGA_BASE_ADDR_TOP_CTRL_CMN | FPGA_REG_SYMBOL_INFO_SPRT | 1028 | A0263028 | RO | syminc_supported | [0] | 0 | syminc_supported | param.syminc_supported
FPGA_BASE_ADDR_TOP_CTRL_CMN | FPGA_REG_SYMBOL_INFO_SPRT | 1028 | A0263028 | RO | little_endian_supported | [1] | 0 | little_endian_supported | param.little_endian_supported
FPGA_BASE_ADDR_TOP_CTRL_CMN | FPGA_REG_SYMBOL_INFO_SPRT | 1028 | A0263028 | RO | energy_saving_by_transmission_blanks_supported | [2] | 0 | energy_saving_by_transmission_blanks_supported | param.energy_saving_by_transmission_blanks_supported
FPGA_BASE_ADDR_TOP_CTRL_CMN | FPGA_REG_SYMBOL_INFO_SPRT | 1028 | A0263028 | RO | dynamic_transport_delay_management_supported | [4] | 0 | dynamic_transport_delay_management_supported | param.dynamic_transport_delay_management_supported
FPGA_BASE_ADDR_TOP_CTRL_CMN | FPGA_REG_SYMBOL_INFO_SPRT | 1028 | A0263028 | RO | support_only_unique_ecpri_seqid_per_eaxc | [5] | 1 | support_only_unique_ecpri_seqid_per_eaxc | param.support_only_unique_ecpri_seqid_per_eaxc
FPGA_BASE_ADDR_TOP_CTRL_CMN | FPGA_REG_SYMBOL_INFO_SPRT | 1028 | A0263028 | RO | coupling_via_frequency_and_time_supported | [6] | 0 | coupling_via_frequency_and_time_supported | param.coupling_via_frequency_and_time_supported
FPGA_BASE_ADDR_TOP_CTRL_CMN | FPGA_REG_SYMBOL_INFO_SPRT | 1028 | A0263028 | RO | coupling_via_section_id_supported | [7] | 1 | coupling_via_section_id_supported | param.coupling_via_section_id_supported
FPGA_BASE_ADDR_TOP_CTRL_CMN | FPGA_REG_SYMBOL_INFO_SPRT | 1028 | A0263028 | RO | coupling_via_frequency_and_time_with_priorities_supported | [8] | 0 | coupling_via_frequency_and_time_with_priorities_supported | param.coupling_via_frequency_and_time_with_priorities_supported
FPGA_BASE_ADDR_TOP_CTRL_CMN | FPGA_REG_SYMBOL_INFO_SPRT | 1028 | A0263028 | RO | coupling_via_frequency_and_time_with_priorities_optimized_supported | [9] | 0 | coupling_via_frequency_and_time_with_priorities_optimized_supported | param.coupling_via_frequency_and_time_with_priorities_optimized_supported
FPGA_BASE_ADDR_TOP_CTRL_CMN | FPGA_REG_SYMBOL_INFO_SPRT | 1028 | A0263028 | RO | nonmanaged_delay_supported | [13] | 0 | nonmanaged_delay_supported | param.nonmanaged_delay_supported
FPGA_BASE_ADDR_TOP_CTRL_CMN | FPGA_REG_CAR0_LTE_PRACH_FORMAT_SPRT | 1100 | A0263100 | RO | car0_prach_lte_format0_supported | [0] | 1 | When set prach LTE format0 is supported | param.car0_prach_lte_format0_supported
FPGA_BASE_ADDR_TOP_CTRL_CMN | FPGA_REG_CAR0_LTE_PRACH_FORMAT_SPRT | 1100 | A0263100 | RO | car0_prach_lte_format1_supported | [1] | 0 | When set prach LTE format1 is supported | param.car0_prach_lte_format1_supported
FPGA_BASE_ADDR_TOP_CTRL_CMN | FPGA_REG_CAR0_LTE_PRACH_FORMAT_SPRT | 1100 | A0263100 | RO | car0_prach_lte_format2_supported | [2] | 0 | When set prach LTE format2 is supported | param.car0_prach_lte_format2_supported
FPGA_BASE_ADDR_TOP_CTRL_CMN | FPGA_REG_CAR0_LTE_PRACH_FORMAT_SPRT | 1100 | A0263100 | RO | car0_prach_lte_format3_supported | [3] | 0 | When set prach LTE format3 is supported | param.car0_prach_lte_format3_supported
FPGA_BASE_ADDR_TOP_CTRL_CMN | FPGA_REG_CAR0_LTE_PRACH_FORMAT_SPRT | 1100 | A0263100 | RO | car0_prach_lte_format4_supported | [4] | 0 | When set prach LTE format4 is supported | param.car0_prach_lte_format4_supported
FPGA_BASE_ADDR_TOP_CTRL_CMN | FPGA_REG_CAR1_LTE_PRACH_FORMAT_SPRT | 1104 | A0263104 | RO | car1_prach_lte_format0_supported | [0] | 1 | When set prach LTE format0 is supported | param.car1_prach_lte_format0_supported
FPGA_BASE_ADDR_TOP_CTRL_CMN | FPGA_REG_CAR1_LTE_PRACH_FORMAT_SPRT | 1104 | A0263104 | RO | car1_prach_lte_format1_supported | [1] | 0 | When set prach LTE format1 is supported | param.car1_prach_lte_format1_supported
FPGA_BASE_ADDR_TOP_CTRL_CMN | FPGA_REG_CAR1_LTE_PRACH_FORMAT_SPRT | 1104 | A0263104 | RO | car1_prach_lte_format2_supported | [2] | 0 | When set prach LTE format2 is supported | param.car1_prach_lte_format2_supported
FPGA_BASE_ADDR_TOP_CTRL_CMN | FPGA_REG_CAR1_LTE_PRACH_FORMAT_SPRT | 1104 | A0263104 | RO | car1_prach_lte_format3_supported | [3] | 0 | When set prach LTE format3 is supported | param.car1_prach_lte_format3_supported
FPGA_BASE_ADDR_TOP_CTRL_CMN | FPGA_REG_CAR1_LTE_PRACH_FORMAT_SPRT | 1104 | A0263104 | RO | car1_prach_lte_format4_supported | [4] | 0 | When set prach LTE format4 is supported | param.car1_prach_lte_format4_supported
FPGA_BASE_ADDR_TOP_CTRL_CMN | FPGA_REG_CAR2_LTE_PRACH_FORMAT_SPRT | 1108 | A0263108 | RO | car2_prach_lte_format0_supported | [0] | 1 | When set prach LTE format0 is supported | param.car2_prach_lte_format0_supported
FPGA_BASE_ADDR_TOP_CTRL_CMN | FPGA_REG_CAR2_LTE_PRACH_FORMAT_SPRT | 1108 | A0263108 | RO | car2_prach_lte_format1_supported | [1] | 0 | When set prach LTE format1 is supported | param.car2_prach_lte_format1_supported
FPGA_BASE_ADDR_TOP_CTRL_CMN | FPGA_REG_CAR2_LTE_PRACH_FORMAT_SPRT | 1108 | A0263108 | RO | car2_prach_lte_format2_supported | [2] | 0 | When set prach LTE format2 is supported | param.car2_prach_lte_format2_supported
FPGA_BASE_ADDR_TOP_CTRL_CMN | FPGA_REG_CAR2_LTE_PRACH_FORMAT_SPRT | 1108 | A0263108 | RO | car2_prach_lte_format3_supported | [3] | 0 | When set prach LTE format3 is supported | param.car2_prach_lte_format3_supported
FPGA_BASE_ADDR_TOP_CTRL_CMN | FPGA_REG_CAR2_LTE_PRACH_FORMAT_SPRT | 1108 | A0263108 | RO | car2_prach_lte_format4_supported | [4] | 0 | When set prach LTE format4 is supported | param.car2_prach_lte_format4_supported
FPGA_BASE_ADDR_TOP_CTRL_CMN | FPGA_REG_CAR3_LTE_PRACH_FORMAT_SPRT | 110C | A026310C | RO | car3_prach_lte_format0_supported | [0] | 1 | When set prach LTE format0 is supported | param.car3_prach_lte_format0_supported
FPGA_BASE_ADDR_TOP_CTRL_CMN | FPGA_REG_CAR3_LTE_PRACH_FORMAT_SPRT | 110C | A026310C | RO | car3_prach_lte_format1_supported | [1] | 0 | When set prach LTE format1 is supported | param.car3_prach_lte_format1_supported
FPGA_BASE_ADDR_TOP_CTRL_CMN | FPGA_REG_CAR3_LTE_PRACH_FORMAT_SPRT | 110C | A026310C | RO | car3_prach_lte_format2_supported | [2] | 0 | When set prach LTE format2 is supported | param.car3_prach_lte_format2_supported
FPGA_BASE_ADDR_TOP_CTRL_CMN | FPGA_REG_CAR3_LTE_PRACH_FORMAT_SPRT | 110C | A026310C | RO | car3_prach_lte_format3_supported | [3] | 0 | When set prach LTE format3 is supported | param.car3_prach_lte_format3_supported
FPGA_BASE_ADDR_TOP_CTRL_CMN | FPGA_REG_CAR3_LTE_PRACH_FORMAT_SPRT | 110C | A026310C | RO | car3_prach_lte_format4_supported | [4] | 0 | When set prach LTE format4 is supported | param.car3_prach_lte_format4_supported
FPGA_BASE_ADDR_TOP_CTRL_CMN | FPGA_REG_CAR0_5G_PRACH_FORMAT_SPRT | 1110 | A0263110 | RO | car0_prach_5g_format0_supported | [0] | 1 | When set prach 5G format0 is supported | param.car0_prach_5g_format0_supported
FPGA_BASE_ADDR_TOP_CTRL_CMN | FPGA_REG_CAR0_5G_PRACH_FORMAT_SPRT | 1110 | A0263110 | RO | car0_prach_5g_format1_supported | [1] | 0 | When set prach 5G format1 is supported | param.car0_prach_5g_format1_supported
FPGA_BASE_ADDR_TOP_CTRL_CMN | FPGA_REG_CAR0_5G_PRACH_FORMAT_SPRT | 1110 | A0263110 | RO | car0_prach_5g_format2_supported | [2] | 0 | When set prach 5G format2 is supported | param.car0_prach_5g_format2_supported
FPGA_BASE_ADDR_TOP_CTRL_CMN | FPGA_REG_CAR0_5G_PRACH_FORMAT_SPRT | 1110 | A0263110 | RO | car0_prach_5g_format3_supported | [3] | 0 | When set prach 5G format3 is supported | param.car0_prach_5g_format3_supported
FPGA_BASE_ADDR_TOP_CTRL_CMN | FPGA_REG_CAR0_5G_PRACH_FORMAT_SPRT | 1110 | A0263110 | RO | car0_prach_5g_format4_supported | [4] | 0 | When set prach 5G format4 is supported | param.car0_prach_5g_format4_supported
FPGA_BASE_ADDR_TOP_CTRL_CMN | FPGA_REG_CAR1_5G_PRACH_FORMAT_SPRT | 1114 | A0263114 | RO | car1_prach_5g_format0_supported | [0] | 1 | When set prach 5G format0 is supported | param.car1_prach_5g_format0_supported
FPGA_BASE_ADDR_TOP_CTRL_CMN | FPGA_REG_CAR1_5G_PRACH_FORMAT_SPRT | 1114 | A0263114 | RO | car1_prach_5g_format1_supported | [1] | 0 | When set prach 5G format1 is supported | param.car1_prach_5g_format1_supported
FPGA_BASE_ADDR_TOP_CTRL_CMN | FPGA_REG_CAR1_5G_PRACH_FORMAT_SPRT | 1114 | A0263114 | RO | car1_prach_5g_format2_supported | [2] | 0 | When set prach 5G format2 is supported | param.car1_prach_5g_format2_supported
FPGA_BASE_ADDR_TOP_CTRL_CMN | FPGA_REG_CAR1_5G_PRACH_FORMAT_SPRT | 1114 | A0263114 | RO | car1_prach_5g_format3_supported | [3] | 0 | When set prach 5G format3 is supported | param.car1_prach_5g_format3_supported
FPGA_BASE_ADDR_TOP_CTRL_CMN | FPGA_REG_CAR1_5G_PRACH_FORMAT_SPRT | 1114 | A0263114 | RO | car1_prach_5g_format4_supported | [4] | 0 | When set prach 5G format4 is supported | param.car1_prach_5g_format4_supported
FPGA_BASE_ADDR_TOP_CTRL_CMN | FPGA_REG_CAR2_5G_PRACH_FORMAT_SPRT | 1118 | A0263118 | RO | car2_prach_5g_format0_supported | [0] | 0 | When set prach 5G format0 is supported | param.car2_prach_5g_format0_supported
FPGA_BASE_ADDR_TOP_CTRL_CMN | FPGA_REG_CAR2_5G_PRACH_FORMAT_SPRT | 1118 | A0263118 | RO | car2_prach_5g_format1_supported | [1] | 0 | When set prach 5G format1 is supported | param.car2_prach_5g_format1_supported
FPGA_BASE_ADDR_TOP_CTRL_CMN | FPGA_REG_CAR2_5G_PRACH_FORMAT_SPRT | 1118 | A0263118 | RO | car2_prach_5g_format2_supported | [2] | 0 | When set prach 5G format2 is supported | param.car2_prach_5g_format2_supported
FPGA_BASE_ADDR_TOP_CTRL_CMN | FPGA_REG_CAR2_5G_PRACH_FORMAT_SPRT | 1118 | A0263118 | RO | car2_prach_5g_format3_supported | [3] | 0 | When set prach 5G format3 is supported | param.car2_prach_5g_format3_supported
FPGA_BASE_ADDR_TOP_CTRL_CMN | FPGA_REG_CAR2_5G_PRACH_FORMAT_SPRT | 1118 | A0263118 | RO | car2_prach_5g_format4_supported | [4] | 0 | When set prach 5G format4 is supported | param.car2_prach_5g_format4_supported
FPGA_BASE_ADDR_TOP_CTRL_CMN | FPGA_REG_CAR3_5G_PRACH_FORMAT_SPRT | 111C | A026311C | RO | car3_prach_5g_format0_supported | [0] | 0 | When set prach 5G format0 is supported | param.car3_prach_5g_format0_supported
FPGA_BASE_ADDR_TOP_CTRL_CMN | FPGA_REG_CAR3_5G_PRACH_FORMAT_SPRT | 111C | A026311C | RO | car3_prach_5g_format1_supported | [1] | 0 | When set prach 5G format1 is supported | param.car3_prach_5g_format1_supported
FPGA_BASE_ADDR_TOP_CTRL_CMN | FPGA_REG_CAR3_5G_PRACH_FORMAT_SPRT | 111C | A026311C | RO | car3_prach_5g_format2_supported | [2] | 0 | When set prach 5G format2 is supported | param.car3_prach_5g_format2_supported
FPGA_BASE_ADDR_TOP_CTRL_CMN | FPGA_REG_CAR3_5G_PRACH_FORMAT_SPRT | 111C | A026311C | RO | car3_prach_5g_format3_supported | [3] | 0 | When set prach 5G format3 is supported | param.car3_prach_5g_format3_supported
FPGA_BASE_ADDR_TOP_CTRL_CMN | FPGA_REG_CAR3_5G_PRACH_FORMAT_SPRT | 111C | A026311C | RO | car3_prach_5g_format4_supported | [4] | 0 | When set prach 5G format4 is supported | param.car3_prach_5g_format4_supported
FPGA_BASE_ADDR_TOP_CTRL_CMN | FPGA_REG_CAR0_NUM_BW_SPRT | 1120 | A0263120 | RO | car0_num0_5mhz_supported | [0] | 1 | car0_num0_5mhz_supported for both LTE & 5G | param.car0_num0_5mhz_supported
FPGA_BASE_ADDR_TOP_CTRL_CMN | FPGA_REG_CAR0_NUM_BW_SPRT | 1120 | A0263120 | RO | car0_num1_5mhz_supported | [1] | 1 | car0_num1_5mhz_supported for 5G | param.car0_num1_5mhz_supported
FPGA_BASE_ADDR_TOP_CTRL_CMN | FPGA_REG_CAR0_NUM_BW_SPRT | 1120 | A0263120 | RO | car0_num0_10mhz_supported | [2] | 1 | car0_num0_10mhz_supported for both LTE & 5G | param.car0_num0_10mhz_supported
FPGA_BASE_ADDR_TOP_CTRL_CMN | FPGA_REG_CAR0_NUM_BW_SPRT | 1120 | A0263120 | RO | car0_num1_10mhz_supported | [3] | 1 | car0_num1_10mhz_supported for 5G | param.car0_num1_10mhz_supported
FPGA_BASE_ADDR_TOP_CTRL_CMN | FPGA_REG_CAR0_NUM_BW_SPRT | 1120 | A0263120 | RO | car0_num2_10mhz_supported | [4] | 1 | car0_num2_10mhz_supported for 5G | param.car0_num2_10mhz_supported
FPGA_BASE_ADDR_TOP_CTRL_CMN | FPGA_REG_CAR0_NUM_BW_SPRT | 1120 | A0263120 | RO | car0_num0_15mhz_supported | [5] | 1 | car0_num0_15mhz_supported for both LTE & 5G | param.car0_num0_15mhz_supported
FPGA_BASE_ADDR_TOP_CTRL_CMN | FPGA_REG_CAR0_NUM_BW_SPRT | 1120 | A0263120 | RO | car0_num1_15mhz_supported | [6] | 1 | car0_num1_15mhz_supported for 5G | param.car0_num1_15mhz_supported
FPGA_BASE_ADDR_TOP_CTRL_CMN | FPGA_REG_CAR0_NUM_BW_SPRT | 1120 | A0263120 | RO | car0_num2_15mhz_supported | [7] | 1 | car0_num2_15mhz_supported for 5G | param.car0_num2_15mhz_supported
FPGA_BASE_ADDR_TOP_CTRL_CMN | FPGA_REG_CAR0_NUM_BW_SPRT | 1120 | A0263120 | RO | car0_num0_20mhz_supported | [8] | 1 | car0_num0_20mhz_supported for both LTE & 5G | param.car0_num0_20mhz_supported
FPGA_BASE_ADDR_TOP_CTRL_CMN | FPGA_REG_CAR0_NUM_BW_SPRT | 1120 | A0263120 | RO | car0_num1_20mhz_supported | [9] | 1 | car0_num1_20mhz_supported for 5G | param.car0_num1_20mhz_supported
FPGA_BASE_ADDR_TOP_CTRL_CMN | FPGA_REG_CAR0_NUM_BW_SPRT | 1120 | A0263120 | RO | car0_num2_20mhz_supported | [10] | 1 | car0_num2_20mhz_supported for 5G | param.car0_num2_20mhz_supported
FPGA_BASE_ADDR_TOP_CTRL_CMN | FPGA_REG_CAR0_NUM_BW_SPRT | 1120 | A0263120 | RO | car0_num0_25mhz_supported | [11] | 1 | car0_num0_25mhz_supported for both LTE & 5G | param.car0_num0_25mhz_supported
FPGA_BASE_ADDR_TOP_CTRL_CMN | FPGA_REG_CAR0_NUM_BW_SPRT | 1120 | A0263120 | RO | car0_num1_25mhz_supported | [12] | 1 | car0_num1_25mhz_supported for 5G | param.car0_num1_25mhz_supported
FPGA_BASE_ADDR_TOP_CTRL_CMN | FPGA_REG_CAR0_NUM_BW_SPRT | 1120 | A0263120 | RO | car0_num2_25mhz_supported | [13] | 1 | car0_num2_25mhz_supported for 5G | param.car0_num2_25mhz_supported
FPGA_BASE_ADDR_TOP_CTRL_CMN | FPGA_REG_CAR0_NUM_BW_SPRT | 1120 | A0263120 | RO | car0_num0_30mhz_supported | [14] | 1 | car0_num0_30mhz_supported for both LTE & 5G | param.car0_num0_30mhz_supported
FPGA_BASE_ADDR_TOP_CTRL_CMN | FPGA_REG_CAR0_NUM_BW_SPRT | 1120 | A0263120 | RO | car0_num1_30mhz_supported | [15] | 1 | car0_num1_30mhz_supported for 5G | param.car0_num1_30mhz_supported
FPGA_BASE_ADDR_TOP_CTRL_CMN | FPGA_REG_CAR0_NUM_BW_SPRT | 1120 | A0263120 | RO | car0_num2_30mhz_supported | [16] | 1 | car0_num2_30mhz_supported for 5G | param.car0_num2_30mhz_supported
FPGA_BASE_ADDR_TOP_CTRL_CMN | FPGA_REG_CAR0_NUM_BW_SPRT | 1120 | A0263120 | RO | car0_num0_40mhz_supported | [17] | 0 | car0_num0_40mhz_supported for both LTE & 5G | param.car0_num0_40mhz_supported
FPGA_BASE_ADDR_TOP_CTRL_CMN | FPGA_REG_CAR0_NUM_BW_SPRT | 1120 | A0263120 | RO | car0_num1_40mhz_supported | [18] | 0 | car0_num1_40mhz_supported for 5G | param.car0_num1_40mhz_supported
FPGA_BASE_ADDR_TOP_CTRL_CMN | FPGA_REG_CAR0_NUM_BW_SPRT | 1120 | A0263120 | RO | car0_num2_40mhz_supported | [19] | 0 | car0_num2_40mhz_supported for 5G | param.car0_num2_40mhz_supported
FPGA_BASE_ADDR_TOP_CTRL_CMN | FPGA_REG_CAR0_NUM_BW_SPRT | 1120 | A0263120 | RO | car0_num0_50mhz_supported | [20] | 0 | car0_num0_50mhz_supported for both LTE & 5G | param.car0_num0_50mhz_supported
FPGA_BASE_ADDR_TOP_CTRL_CMN | FPGA_REG_CAR0_NUM_BW_SPRT | 1120 | A0263120 | RO | car0_num1_50mhz_supported | [21] | 0 | car0_num1_50mhz_supported for 5G | param.car0_num1_50mhz_supported
FPGA_BASE_ADDR_TOP_CTRL_CMN | FPGA_REG_CAR0_NUM_BW_SPRT | 1120 | A0263120 | RO | car0_num2_50mhz_supported | [22] | 0 | car0_num2_50mhz_supported for 5G | param.car0_num2_50mhz_supported
FPGA_BASE_ADDR_TOP_CTRL_CMN | FPGA_REG_CAR0_NUM_BW_SPRT | 1120 | A0263120 | RO | car0_num1_60mhz_supported | [23] | 0 | car0_num1_60mhz_supported for 5G | param.car0_num1_60mhz_supported
FPGA_BASE_ADDR_TOP_CTRL_CMN | FPGA_REG_CAR0_NUM_BW_SPRT | 1120 | A0263120 | RO | car0_num2_60mhz_supported | [24] | 0 | car0_num2_60mhz_supported for 5G | param.car0_num2_60mhz_supported
FPGA_BASE_ADDR_TOP_CTRL_CMN | FPGA_REG_CAR0_NUM_BW_SPRT | 1120 | A0263120 | RO | car0_num1_70mhz_supported | [25] | 0 | car0_num1_70mhz_supported for 5G | param.car0_num1_70mhz_supported
FPGA_BASE_ADDR_TOP_CTRL_CMN | FPGA_REG_CAR0_NUM_BW_SPRT | 1120 | A0263120 | RO | car0_num2_70mhz_supported | [26] | 0 | car0_num2_70mhz_supported for 5G | param.car0_num2_70mhz_supported
FPGA_BASE_ADDR_TOP_CTRL_CMN | FPGA_REG_CAR0_NUM_BW_SPRT | 1120 | A0263120 | RO | car0_num1_80mhz_supported | [27] | 0 | car0_num1_80mhz_supported for 5G | param.car0_num1_80mhz_supported
FPGA_BASE_ADDR_TOP_CTRL_CMN | FPGA_REG_CAR0_NUM_BW_SPRT | 1120 | A0263120 | RO | car0_num2_80mhz_supported | [28] | 0 | car0_num2_80mhz_supported for 5G | param.car0_num2_80mhz_supported
FPGA_BASE_ADDR_TOP_CTRL_CMN | FPGA_REG_CAR0_NUM_BW_SPRT | 1120 | A0263120 | RO | car0_num1_90mhz_supported | [29] | 0 | car0_num1_90mhz_supported for 5G | param.car0_num1_90mhz_supported
FPGA_BASE_ADDR_TOP_CTRL_CMN | FPGA_REG_CAR0_NUM_BW_SPRT | 1120 | A0263120 | RO | car0_num2_90mhz_supported | [30] | 0 | car0_num2_90mhz_supported for 5G | param.car0_num2_90mhz_supported
FPGA_BASE_ADDR_TOP_CTRL_CMN | FPGA_REG_CAR0_NUM_BW_SPRT_1 | 1124 | A0263124 | RO | car0_num1_100mhz_supported | [0] | 0 | car0_num1_100mhz_supported for 5G | param.car0_num1_100mhz_supported
FPGA_BASE_ADDR_TOP_CTRL_CMN | FPGA_REG_CAR0_NUM_BW_SPRT_1 | 1124 | A0263124 | RO | car0_num2_100mhz_supported | [1] | 0 | car0_num2_100mhz_supported for 5G | param.car0_num2_100mhz_supported
FPGA_BASE_ADDR_TOP_CTRL_CMN | FPGA_REG_CAR1_NUM_BW_SPRT | 1128 | A0263128 | RO | car1_num0_5mhz_supported | [0] | 1 | car1_num0_5mhz_supported for both LTE & 5G | param.car1_num0_5mhz_supported
FPGA_BASE_ADDR_TOP_CTRL_CMN | FPGA_REG_CAR1_NUM_BW_SPRT | 1128 | A0263128 | RO | car1_num1_5mhz_supported | [1] | 1 | car1_num1_5mhz_supported for 5G | param.car1_num1_5mhz_supported
FPGA_BASE_ADDR_TOP_CTRL_CMN | FPGA_REG_CAR1_NUM_BW_SPRT | 1128 | A0263128 | RO | car1_num0_10mhz_supported | [2] | 1 | car1_num0_10mhz_supported for both LTE & 5G | param.car1_num0_10mhz_supported
FPGA_BASE_ADDR_TOP_CTRL_CMN | FPGA_REG_CAR1_NUM_BW_SPRT | 1128 | A0263128 | RO | car1_num1_10mhz_supported | [3] | 1 | car1_num1_10mhz_supported for 5G | param.car1_num1_10mhz_supported
FPGA_BASE_ADDR_TOP_CTRL_CMN | FPGA_REG_CAR1_NUM_BW_SPRT | 1128 | A0263128 | RO | car1_num2_10mhz_supported | [4] | 1 | car1_num2_10mhz_supported for 5G | param.car1_num2_10mhz_supported
FPGA_BASE_ADDR_TOP_CTRL_CMN | FPGA_REG_CAR1_NUM_BW_SPRT | 1128 | A0263128 | RO | car1_num0_15mhz_supported | [5] | 1 | car1_num0_15mhz_supported for both LTE & 5G | param.car1_num0_15mhz_supported
FPGA_BASE_ADDR_TOP_CTRL_CMN | FPGA_REG_CAR1_NUM_BW_SPRT | 1128 | A0263128 | RO | car1_num1_15mhz_supported | [6] | 1 | car1_num1_15mhz_supported for 5G | param.car1_num1_15mhz_supported
FPGA_BASE_ADDR_TOP_CTRL_CMN | FPGA_REG_CAR1_NUM_BW_SPRT | 1128 | A0263128 | RO | car1_num2_15mhz_supported | [7] | 1 | car1_num2_15mhz_supported for 5G | param.car1_num2_15mhz_supported
FPGA_BASE_ADDR_TOP_CTRL_CMN | FPGA_REG_CAR1_NUM_BW_SPRT | 1128 | A0263128 | RO | car1_num0_20mhz_supported | [8] | 1 | car1_num0_20mhz_supported for both LTE & 5G | param.car1_num0_20mhz_supported
FPGA_BASE_ADDR_TOP_CTRL_CMN | FPGA_REG_CAR1_NUM_BW_SPRT | 1128 | A0263128 | RO | car1_num1_20mhz_supported | [9] | 1 | car1_num1_20mhz_supported for 5G | param.car1_num1_20mhz_supported
FPGA_BASE_ADDR_TOP_CTRL_CMN | FPGA_REG_CAR1_NUM_BW_SPRT | 1128 | A0263128 | RO | car1_num2_20mhz_supported | [10] | 1 | car1_num2_20mhz_supported for 5G | param.car1_num2_20mhz_supported
FPGA_BASE_ADDR_TOP_CTRL_CMN | FPGA_REG_CAR1_NUM_BW_SPRT | 1128 | A0263128 | RO | car1_num0_25mhz_supported | [11] | 1 | car1_num0_25mhz_supported for both LTE & 5G | param.car1_num0_25mhz_supported
FPGA_BASE_ADDR_TOP_CTRL_CMN | FPGA_REG_CAR1_NUM_BW_SPRT | 1128 | A0263128 | RO | car1_num1_25mhz_supported | [12] | 1 | car1_num1_25mhz_supported for 5G | param.car1_num1_25mhz_supported
FPGA_BASE_ADDR_TOP_CTRL_CMN | FPGA_REG_CAR1_NUM_BW_SPRT | 1128 | A0263128 | RO | car1_num2_25mhz_supported | [13] | 1 | car1_num2_25mhz_supported for 5G | param.car1_num2_25mhz_supported
FPGA_BASE_ADDR_TOP_CTRL_CMN | FPGA_REG_CAR1_NUM_BW_SPRT | 1128 | A0263128 | RO | car1_num0_30mhz_supported | [14] | 1 | car1_num0_30mhz_supported for both LTE & 5G | param.car1_num0_30mhz_supported
FPGA_BASE_ADDR_TOP_CTRL_CMN | FPGA_REG_CAR1_NUM_BW_SPRT | 1128 | A0263128 | RO | car1_num1_30mhz_supported | [15] | 1 | car1_num1_30mhz_supported for 5G | param.car1_num1_30mhz_supported
FPGA_BASE_ADDR_TOP_CTRL_CMN | FPGA_REG_CAR1_NUM_BW_SPRT | 1128 | A0263128 | RO | car1_num2_30mhz_supported | [16] | 1 | car1_num2_30mhz_supported for 5G | param.car1_num2_30mhz_supported
FPGA_BASE_ADDR_TOP_CTRL_CMN | FPGA_REG_CAR1_NUM_BW_SPRT | 1128 | A0263128 | RO | car1_num0_40mhz_supported | [17] | 0 | car1_num0_40mhz_supported for both LTE & 5G | param.car1_num0_40mhz_supported
FPGA_BASE_ADDR_TOP_CTRL_CMN | FPGA_REG_CAR1_NUM_BW_SPRT | 1128 | A0263128 | RO | car1_num1_40mhz_supported | [18] | 0 | car1_num1_40mhz_supported for 5G | param.car1_num1_40mhz_supported
FPGA_BASE_ADDR_TOP_CTRL_CMN | FPGA_REG_CAR1_NUM_BW_SPRT | 1128 | A0263128 | RO | car1_num2_40mhz_supported | [19] | 0 | car1_num2_40mhz_supported for 5G | param.car1_num2_40mhz_supported
FPGA_BASE_ADDR_TOP_CTRL_CMN | FPGA_REG_CAR1_NUM_BW_SPRT | 1128 | A0263128 | RO | car1_num0_50mhz_supported | [20] | 0 | car1_num0_50mhz_supported for both LTE & 5G | param.car1_num0_50mhz_supported
FPGA_BASE_ADDR_TOP_CTRL_CMN | FPGA_REG_CAR1_NUM_BW_SPRT | 1128 | A0263128 | RO | car1_num1_50mhz_supported | [21] | 0 | car1_num1_50mhz_supported for 5G | param.car1_num1_50mhz_supported
FPGA_BASE_ADDR_TOP_CTRL_CMN | FPGA_REG_CAR1_NUM_BW_SPRT | 1128 | A0263128 | RO | car1_num2_50mhz_supported | [22] | 0 | car1_num2_50mhz_supported for 5G | param.car1_num2_50mhz_supported
FPGA_BASE_ADDR_TOP_CTRL_CMN | FPGA_REG_CAR1_NUM_BW_SPRT | 1128 | A0263128 | RO | car1_num1_60mhz_supported | [23] | 0 | car1_num1_60mhz_supported for 5G | param.car1_num1_60mhz_supported
FPGA_BASE_ADDR_TOP_CTRL_CMN | FPGA_REG_CAR1_NUM_BW_SPRT | 1128 | A0263128 | RO | car1_num2_60mhz_supported | [24] | 0 | car1_num2_60mhz_supported for 5G | param.car1_num2_60mhz_supported
FPGA_BASE_ADDR_TOP_CTRL_CMN | FPGA_REG_CAR1_NUM_BW_SPRT | 1128 | A0263128 | RO | car1_num1_70mhz_supported | [25] | 0 | car1_num1_70mhz_supported for 5G | param.car1_num1_70mhz_supported
FPGA_BASE_ADDR_TOP_CTRL_CMN | FPGA_REG_CAR1_NUM_BW_SPRT | 1128 | A0263128 | RO | car1_num2_70mhz_supported | [26] | 0 | car1_num2_70mhz_supported for 5G | param.car1_num2_70mhz_supported
FPGA_BASE_ADDR_TOP_CTRL_CMN | FPGA_REG_CAR1_NUM_BW_SPRT | 1128 | A0263128 | RO | car1_num1_80mhz_supported | [27] | 0 | car1_num1_80mhz_supported for 5G | param.car1_num1_80mhz_supported
FPGA_BASE_ADDR_TOP_CTRL_CMN | FPGA_REG_CAR1_NUM_BW_SPRT | 1128 | A0263128 | RO | car1_num2_80mhz_supported | [28] | 0 | car1_num2_80mhz_supported for 5G | param.car1_num2_80mhz_supported
FPGA_BASE_ADDR_TOP_CTRL_CMN | FPGA_REG_CAR1_NUM_BW_SPRT | 1128 | A0263128 | RO | car1_num1_90mhz_supported | [29] | 0 | car1_num1_90mhz_supported for 5G | param.car1_num1_90mhz_supported
FPGA_BASE_ADDR_TOP_CTRL_CMN | FPGA_REG_CAR1_NUM_BW_SPRT | 1128 | A0263128 | RO | car1_num2_90mhz_supported | [30] | 0 | car1_num2_90mhz_supported for 5G | param.car1_num2_90mhz_supported
FPGA_BASE_ADDR_TOP_CTRL_CMN | FPGA_REG_CAR1_NUM_BW_SPRT_1 | 112C | A026312C | RO | car1_num1_100mhz_supported | [0] | 0 | car1_num1_100mhz_supported for 5G | param.car1_num1_100mhz_supported
FPGA_BASE_ADDR_TOP_CTRL_CMN | FPGA_REG_CAR1_NUM_BW_SPRT_1 | 112C | A026312C | RO | car1_num2_100mhz_supported | [1] | 0 | car1_num2_100mhz_supported for 5G | param.car1_num2_100mhz_supported
FPGA_BASE_ADDR_TOP_CTRL_CMN | FPGA_REG_CAR2_NUM_BW_SPRT | 1130 | A0263130 | RO | car2_num0_5mhz_supported | [0] | 1 | car2_num0_5mhz_supported for both LTE & 5G | param.car2_num0_5mhz_supported
FPGA_BASE_ADDR_TOP_CTRL_CMN | FPGA_REG_CAR2_NUM_BW_SPRT | 1130 | A0263130 | RO | car2_num1_5mhz_supported | [1] | 1 | car2_num1_5mhz_supported for 5G | param.car2_num1_5mhz_supported
FPGA_BASE_ADDR_TOP_CTRL_CMN | FPGA_REG_CAR2_NUM_BW_SPRT | 1130 | A0263130 | RO | car2_num0_10mhz_supported | [2] | 1 | car2_num0_10mhz_supported for both LTE & 5G | param.car2_num0_10mhz_supported
FPGA_BASE_ADDR_TOP_CTRL_CMN | FPGA_REG_CAR2_NUM_BW_SPRT | 1130 | A0263130 | RO | car2_num1_10mhz_supported | [3] | 1 | car2_num1_10mhz_supported for 5G | param.car2_num1_10mhz_supported
FPGA_BASE_ADDR_TOP_CTRL_CMN | FPGA_REG_CAR2_NUM_BW_SPRT | 1130 | A0263130 | RO | car2_num2_10mhz_supported | [4] | 1 | car2_num2_10mhz_supported for 5G | param.car2_num2_10mhz_supported
FPGA_BASE_ADDR_TOP_CTRL_CMN | FPGA_REG_CAR2_NUM_BW_SPRT | 1130 | A0263130 | RO | car2_num0_15mhz_supported | [5] | 1 | car2_num0_15mhz_supported for both LTE & 5G | param.car2_num0_15mhz_supported
FPGA_BASE_ADDR_TOP_CTRL_CMN | FPGA_REG_CAR2_NUM_BW_SPRT | 1130 | A0263130 | RO | car2_num1_15mhz_supported | [6] | 1 | car2_num1_15mhz_supported for 5G | param.car2_num1_15mhz_supported
FPGA_BASE_ADDR_TOP_CTRL_CMN | FPGA_REG_CAR2_NUM_BW_SPRT | 1130 | A0263130 | RO | car2_num2_15mhz_supported | [7] | 1 | car2_num2_15mhz_supported for 5G | param.car2_num2_15mhz_supported
FPGA_BASE_ADDR_TOP_CTRL_CMN | FPGA_REG_CAR2_NUM_BW_SPRT | 1130 | A0263130 | RO | car2_num0_20mhz_supported | [8] | 1 | car2_num0_20mhz_supported for both LTE & 5G | param.car2_num0_20mhz_supported
FPGA_BASE_ADDR_TOP_CTRL_CMN | FPGA_REG_CAR2_NUM_BW_SPRT | 1130 | A0263130 | RO | car2_num1_20mhz_supported | [9] | 1 | car2_num1_20mhz_supported for 5G | param.car2_num1_20mhz_supported
FPGA_BASE_ADDR_TOP_CTRL_CMN | FPGA_REG_CAR2_NUM_BW_SPRT | 1130 | A0263130 | RO | car2_num2_20mhz_supported | [10] | 1 | car2_num2_20mhz_supported for 5G | param.car2_num2_20mhz_supported
FPGA_BASE_ADDR_TOP_CTRL_CMN | FPGA_REG_CAR2_NUM_BW_SPRT | 1130 | A0263130 | RO | car2_num0_25mhz_supported | [11] | 1 | car2_num0_25mhz_supported for both LTE & 5G | param.car2_num0_25mhz_supported
FPGA_BASE_ADDR_TOP_CTRL_CMN | FPGA_REG_CAR2_NUM_BW_SPRT | 1130 | A0263130 | RO | car2_num1_25mhz_supported | [12] | 1 | car2_num1_25mhz_supported for 5G | param.car2_num1_25mhz_supported
FPGA_BASE_ADDR_TOP_CTRL_CMN | FPGA_REG_CAR2_NUM_BW_SPRT | 1130 | A0263130 | RO | car2_num2_25mhz_supported | [13] | 1 | car2_num2_25mhz_supported for 5G | param.car2_num2_25mhz_supported
FPGA_BASE_ADDR_TOP_CTRL_CMN | FPGA_REG_CAR2_NUM_BW_SPRT | 1130 | A0263130 | RO | car2_num0_30mhz_supported | [14] | 0 | car2_num0_30mhz_supported for both LTE & 5G | param.car2_num0_30mhz_supported
FPGA_BASE_ADDR_TOP_CTRL_CMN | FPGA_REG_CAR2_NUM_BW_SPRT | 1130 | A0263130 | RO | car2_num1_30mhz_supported | [15] | 0 | car2_num1_30mhz_supported for 5G | param.car2_num1_30mhz_supported
FPGA_BASE_ADDR_TOP_CTRL_CMN | FPGA_REG_CAR2_NUM_BW_SPRT | 1130 | A0263130 | RO | car2_num2_30mhz_supported | [16] | 0 | car2_num2_30mhz_supported for 5G | param.car2_num2_30mhz_supported
FPGA_BASE_ADDR_TOP_CTRL_CMN | FPGA_REG_CAR2_NUM_BW_SPRT | 1130 | A0263130 | RO | car2_num0_40mhz_supported | [17] | 0 | car2_num0_40mhz_supported for both LTE & 5G | param.car2_num0_40mhz_supported
FPGA_BASE_ADDR_TOP_CTRL_CMN | FPGA_REG_CAR2_NUM_BW_SPRT | 1130 | A0263130 | RO | car2_num1_40mhz_supported | [18] | 0 | car2_num1_40mhz_supported for 5G | param.car2_num1_40mhz_supported
FPGA_BASE_ADDR_TOP_CTRL_CMN | FPGA_REG_CAR2_NUM_BW_SPRT | 1130 | A0263130 | RO | car2_num2_40mhz_supported | [19] | 0 | car2_num2_40mhz_supported for 5G | param.car2_num2_40mhz_supported
FPGA_BASE_ADDR_TOP_CTRL_CMN | FPGA_REG_CAR2_NUM_BW_SPRT | 1130 | A0263130 | RO | car2_num0_50mhz_supported | [20] | 0 | car2_num0_50mhz_supported for both LTE & 5G | param.car2_num0_50mhz_supported
FPGA_BASE_ADDR_TOP_CTRL_CMN | FPGA_REG_CAR2_NUM_BW_SPRT | 1130 | A0263130 | RO | car2_num1_50mhz_supported | [21] | 0 | car2_num1_50mhz_supported for 5G | param.car2_num1_50mhz_supported
FPGA_BASE_ADDR_TOP_CTRL_CMN | FPGA_REG_CAR2_NUM_BW_SPRT | 1130 | A0263130 | RO | car2_num2_50mhz_supported | [22] | 0 | car2_num2_50mhz_supported for 5G | param.car2_num2_50mhz_supported
FPGA_BASE_ADDR_TOP_CTRL_CMN | FPGA_REG_CAR2_NUM_BW_SPRT | 1130 | A0263130 | RO | car2_num1_60mhz_supported | [23] | 0 | car2_num1_60mhz_supported for 5G | param.car2_num1_60mhz_supported
FPGA_BASE_ADDR_TOP_CTRL_CMN | FPGA_REG_CAR2_NUM_BW_SPRT | 1130 | A0263130 | RO | car2_num2_60mhz_supported | [24] | 0 | car2_num2_60mhz_supported for 5G | param.car2_num2_60mhz_supported
FPGA_BASE_ADDR_TOP_CTRL_CMN | FPGA_REG_CAR2_NUM_BW_SPRT | 1130 | A0263130 | RO | car2_num1_70mhz_supported | [25] | 0 | car2_num1_70mhz_supported for 5G | param.car2_num1_70mhz_supported
FPGA_BASE_ADDR_TOP_CTRL_CMN | FPGA_REG_CAR2_NUM_BW_SPRT | 1130 | A0263130 | RO | car2_num2_70mhz_supported | [26] | 0 | car2_num2_70mhz_supported for 5G | param.car2_num2_70mhz_supported
FPGA_BASE_ADDR_TOP_CTRL_CMN | FPGA_REG_CAR2_NUM_BW_SPRT | 1130 | A0263130 | RO | car2_num1_80mhz_supported | [27] | 0 | car2_num1_80mhz_supported for 5G | param.car2_num1_80mhz_supported
FPGA_BASE_ADDR_TOP_CTRL_CMN | FPGA_REG_CAR2_NUM_BW_SPRT | 1130 | A0263130 | RO | car2_num2_80mhz_supported | [28] | 0 | car2_num2_80mhz_supported for 5G | param.car2_num2_80mhz_supported
FPGA_BASE_ADDR_TOP_CTRL_CMN | FPGA_REG_CAR2_NUM_BW_SPRT | 1130 | A0263130 | RO | car2_num1_90mhz_supported | [29] | 0 | car2_num1_90mhz_supported for 5G | param.car2_num1_90mhz_supported
FPGA_BASE_ADDR_TOP_CTRL_CMN | FPGA_REG_CAR2_NUM_BW_SPRT | 1130 | A0263130 | RO | car2_num2_90mhz_supported | [30] | 0 | car2_num2_90mhz_supported for 5G | param.car2_num2_90mhz_supported
FPGA_BASE_ADDR_TOP_CTRL_CMN | FPGA_REG_CAR2_NUM_BW_SPRT_1 | 1134 | A0263134 | RO | car2_num1_100mhz_supported | [0] | 0 | car2_num1_100mhz_supported for 5G | param.car2_num1_100mhz_supported
FPGA_BASE_ADDR_TOP_CTRL_CMN | FPGA_REG_CAR2_NUM_BW_SPRT_1 | 1134 | A0263134 | RO | car2_num2_100mhz_supported | [1] | 0 | car2_num2_100mhz_supported for 5G | param.car2_num2_100mhz_supported
FPGA_BASE_ADDR_TOP_CTRL_CMN | FPGA_REG_CAR3_NUM_BW_SPRT | 1138 | A0263138 | RO | car3_num0_5mhz_supported | [0] | 1 | car3_num0_5mhz_supported for both LTE & 5G | param.car3_num0_5mhz_supported
FPGA_BASE_ADDR_TOP_CTRL_CMN | FPGA_REG_CAR3_NUM_BW_SPRT | 1138 | A0263138 | RO | car3_num1_5mhz_supported | [1] | 1 | car3_num1_5mhz_supported for 5G | param.car3_num1_5mhz_supported
FPGA_BASE_ADDR_TOP_CTRL_CMN | FPGA_REG_CAR3_NUM_BW_SPRT | 1138 | A0263138 | RO | car3_num0_10mhz_supported | [2] | 1 | car3_num0_10mhz_supported for both LTE & 5G | param.car3_num0_10mhz_supported
FPGA_BASE_ADDR_TOP_CTRL_CMN | FPGA_REG_CAR3_NUM_BW_SPRT | 1138 | A0263138 | RO | car3_num1_10mhz_supported | [3] | 1 | car3_num1_10mhz_supported for 5G | param.car3_num1_10mhz_supported
FPGA_BASE_ADDR_TOP_CTRL_CMN | FPGA_REG_CAR3_NUM_BW_SPRT | 1138 | A0263138 | RO | car3_num2_10mhz_supported | [4] | 1 | car3_num2_10mhz_supported for 5G | param.car3_num2_10mhz_supported
FPGA_BASE_ADDR_TOP_CTRL_CMN | FPGA_REG_CAR3_NUM_BW_SPRT | 1138 | A0263138 | RO | car3_num0_15mhz_supported | [5] | 1 | car3_num0_15mhz_supported for both LTE & 5G | param.car3_num0_15mhz_supported
FPGA_BASE_ADDR_TOP_CTRL_CMN | FPGA_REG_CAR3_NUM_BW_SPRT | 1138 | A0263138 | RO | car3_num1_15mhz_supported | [6] | 1 | car3_num1_15mhz_supported for 5G | param.car3_num1_15mhz_supported
FPGA_BASE_ADDR_TOP_CTRL_CMN | FPGA_REG_CAR3_NUM_BW_SPRT | 1138 | A0263138 | RO | car3_num2_15mhz_supported | [7] | 1 | car3_num2_15mhz_supported for 5G | param.car3_num2_15mhz_supported
FPGA_BASE_ADDR_TOP_CTRL_CMN | FPGA_REG_CAR3_NUM_BW_SPRT | 1138 | A0263138 | RO | car3_num0_20mhz_supported | [8] | 1 | car3_num0_20mhz_supported for both LTE & 5G | param.car3_num0_20mhz_supported
FPGA_BASE_ADDR_TOP_CTRL_CMN | FPGA_REG_CAR3_NUM_BW_SPRT | 1138 | A0263138 | RO | car3_num1_20mhz_supported | [9] | 1 | car3_num1_20mhz_supported for 5G | param.car3_num1_20mhz_supported
FPGA_BASE_ADDR_TOP_CTRL_CMN | FPGA_REG_CAR3_NUM_BW_SPRT | 1138 | A0263138 | RO | car3_num2_20mhz_supported | [10] | 1 | car3_num2_20mhz_supported for 5G | param.car3_num2_20mhz_supported
FPGA_BASE_ADDR_TOP_CTRL_CMN | FPGA_REG_CAR3_NUM_BW_SPRT | 1138 | A0263138 | RO | car3_num0_25mhz_supported | [11] | 1 | car3_num0_25mhz_supported for both LTE & 5G | param.car3_num0_25mhz_supported
FPGA_BASE_ADDR_TOP_CTRL_CMN | FPGA_REG_CAR3_NUM_BW_SPRT | 1138 | A0263138 | RO | car3_num1_25mhz_supported | [12] | 1 | car3_num1_25mhz_supported for 5G | param.car3_num1_25mhz_supported
FPGA_BASE_ADDR_TOP_CTRL_CMN | FPGA_REG_CAR3_NUM_BW_SPRT | 1138 | A0263138 | RO | car3_num2_25mhz_supported | [13] | 1 | car3_num2_25mhz_supported for 5G | param.car3_num2_25mhz_supported
FPGA_BASE_ADDR_TOP_CTRL_CMN | FPGA_REG_CAR3_NUM_BW_SPRT | 1138 | A0263138 | RO | car3_num0_30mhz_supported | [14] | 0 | car3_num0_30mhz_supported for both LTE & 5G | param.car3_num0_30mhz_supported
FPGA_BASE_ADDR_TOP_CTRL_CMN | FPGA_REG_CAR3_NUM_BW_SPRT | 1138 | A0263138 | RO | car3_num1_30mhz_supported | [15] | 0 | car3_num1_30mhz_supported for 5G | param.car3_num1_30mhz_supported
FPGA_BASE_ADDR_TOP_CTRL_CMN | FPGA_REG_CAR3_NUM_BW_SPRT | 1138 | A0263138 | RO | car3_num2_30mhz_supported | [16] | 0 | car3_num2_30mhz_supported for 5G | param.car3_num2_30mhz_supported
FPGA_BASE_ADDR_TOP_CTRL_CMN | FPGA_REG_CAR3_NUM_BW_SPRT | 1138 | A0263138 | RO | car3_num0_40mhz_supported | [17] | 0 | car3_num0_40mhz_supported for both LTE & 5G | param.car3_num0_40mhz_supported
FPGA_BASE_ADDR_TOP_CTRL_CMN | FPGA_REG_CAR3_NUM_BW_SPRT | 1138 | A0263138 | RO | car3_num1_40mhz_supported | [18] | 0 | car3_num1_40mhz_supported for 5G | param.car3_num1_40mhz_supported
FPGA_BASE_ADDR_TOP_CTRL_CMN | FPGA_REG_CAR3_NUM_BW_SPRT | 1138 | A0263138 | RO | car3_num2_40mhz_supported | [19] | 0 | car3_num2_40mhz_supported for 5G | param.car3_num2_40mhz_supported
FPGA_BASE_ADDR_TOP_CTRL_CMN | FPGA_REG_CAR3_NUM_BW_SPRT | 1138 | A0263138 | RO | car3_num0_50mhz_supported | [20] | 0 | car3_num0_50mhz_supported for both LTE & 5G | param.car3_num0_50mhz_supported
FPGA_BASE_ADDR_TOP_CTRL_CMN | FPGA_REG_CAR3_NUM_BW_SPRT | 1138 | A0263138 | RO | car3_num1_50mhz_supported | [21] | 0 | car3_num1_50mhz_supported for 5G | param.car3_num1_50mhz_supported
FPGA_BASE_ADDR_TOP_CTRL_CMN | FPGA_REG_CAR3_NUM_BW_SPRT | 1138 | A0263138 | RO | car3_num2_50mhz_supported | [22] | 0 | car3_num2_50mhz_supported for 5G | param.car3_num2_50mhz_supported
FPGA_BASE_ADDR_TOP_CTRL_CMN | FPGA_REG_CAR3_NUM_BW_SPRT | 1138 | A0263138 | RO | car3_num1_60mhz_supported | [23] | 0 | car3_num1_60mhz_supported for 5G | param.car3_num1_60mhz_supported
FPGA_BASE_ADDR_TOP_CTRL_CMN | FPGA_REG_CAR3_NUM_BW_SPRT | 1138 | A0263138 | RO | car3_num2_60mhz_supported | [24] | 0 | car3_num2_60mhz_supported for 5G | param.car3_num2_60mhz_supported
FPGA_BASE_ADDR_TOP_CTRL_CMN | FPGA_REG_CAR3_NUM_BW_SPRT | 1138 | A0263138 | RO | car3_num1_70mhz_supported | [25] | 0 | car3_num1_70mhz_supported for 5G | param.car3_num1_70mhz_supported
FPGA_BASE_ADDR_TOP_CTRL_CMN | FPGA_REG_CAR3_NUM_BW_SPRT | 1138 | A0263138 | RO | car3_num2_70mhz_supported | [26] | 0 | car3_num2_70mhz_supported for 5G | param.car3_num2_70mhz_supported
FPGA_BASE_ADDR_TOP_CTRL_CMN | FPGA_REG_CAR3_NUM_BW_SPRT | 1138 | A0263138 | RO | car3_num1_80mhz_supported | [27] | 0 | car3_num1_80mhz_supported for 5G | param.car3_num1_80mhz_supported
FPGA_BASE_ADDR_TOP_CTRL_CMN | FPGA_REG_CAR3_NUM_BW_SPRT | 1138 | A0263138 | RO | car3_num2_80mhz_supported | [28] | 0 | car3_num2_80mhz_supported for 5G | param.car3_num2_80mhz_supported
FPGA_BASE_ADDR_TOP_CTRL_CMN | FPGA_REG_CAR3_NUM_BW_SPRT | 1138 | A0263138 | RO | car3_num1_90mhz_supported | [29] | 0 | car3_num1_90mhz_supported for 5G | param.car3_num1_90mhz_supported
FPGA_BASE_ADDR_TOP_CTRL_CMN | FPGA_REG_CAR3_NUM_BW_SPRT | 1138 | A0263138 | RO | car3_num2_90mhz_supported | [30] | 0 | car3_num2_90mhz_supported for 5G | param.car3_num2_90mhz_supported
FPGA_BASE_ADDR_TOP_CTRL_CMN | FPGA_REG_CAR3_NUM_BW_SPRT_1 | 113C | A026313C | RO | car3_num1_100mhz_supported | [0] | 0 | car3_num1_100mhz_supported for 5G | param.car3_num1_100mhz_supported
FPGA_BASE_ADDR_TOP_CTRL_CMN | FPGA_REG_CAR3_NUM_BW_SPRT_1 | 113C | A026313C | RO | car3_num2_100mhz_supported | [1] | 0 | car3_num2_100mhz_supported for 5G | param.car3_num2_100mhz_supported
FPGA_BASE_ADDR_TOP_CTRL_CMN | FPGA_REG_T2A_MIN_UP_NUM0_30MHZ | 1400 | A0263400 | RO | t2a_min_up_ns_num0_30MHZ | [19:0] | 1C138 | T2a min for user plane when Numerology0 BW=30Mhz for both LTE & 5G | param.t2a_min_up_ns_num0_30MHZ
FPGA_BASE_ADDR_TOP_CTRL_CMN | FPGA_REG_T2A_MIN_UP_NUM0_25MHZ | 1404 | A0263404 | RO | t2a_min_up_ns_num0_25MHZ | [19:0] | 1C138 | T2a min for user plane when Numerology0 BW=25Mhz for both LTE & 5G | param.t2a_min_up_ns_num0_25MHZ
FPGA_BASE_ADDR_TOP_CTRL_CMN | FPGA_REG_T2A_MIN_UP_NUM0_20MHZ | 1408 | A0263408 | RO | t2a_min_up_ns_num0_20MHZ | [19:0] | 1C138 | T2a min for user plane when Numerology0 BW=20Mhz for both LTE & 5G | param.t2a_min_up_ns_num0_20MHZ
FPGA_BASE_ADDR_TOP_CTRL_CMN | FPGA_REG_T2A_MIN_UP_NUM0_15MHZ | 140C | A026340C | RO | t2a_min_up_ns_num0_15MHZ | [19:0] | 1C138 | T2a min for user plane when Numerology0 BW=15Mhz for both LTE & 5G | param.t2a_min_up_ns_num0_15MHZ
FPGA_BASE_ADDR_TOP_CTRL_CMN | FPGA_REG_T2A_MIN_UP_NUM0_10MHZ | 1410 | A0263410 | RO | t2a_min_up_ns_num0_10MHZ | [19:0] | 1D293 | T2a min for user plane when Numerology0 BW=10Mhz for both LTE & 5G | param.t2a_min_up_ns_num0_10MHZ
FPGA_BASE_ADDR_TOP_CTRL_CMN | FPGA_REG_T2A_MIN_UP_NUM0_5MHZ | 1414 | A0263414 | RO | t2a_min_up_ns_num0_5MHZ | [19:0] | 1F377 | T2a min for user plane when Numerology0 BW=5Mhz for both LTE & 5G | param.t2a_min_up_ns_num0_5MHZ
FPGA_BASE_ADDR_TOP_CTRL_CMN | FPGA_REG_T2A_MIN_UP_NUM1_30MHZ | 1418 | A0263418 | RO | t2a_min_up_ns_num1_30MHZ | [19:0] | 1C138 | T2a min for user plane when Numerology1 BW=30Mhz for 5G | param.t2a_min_up_ns_num1_30MHZ
FPGA_BASE_ADDR_TOP_CTRL_CMN | FPGA_REG_T2A_MIN_UP_NUM1_25MHZ | 141C | A026341C | RO | t2a_min_up_ns_num1_25MHZ | [19:0] | 1C138 | T2a min for user plane when Numerology1 BW=25Mhz for 5G | param.t2a_min_up_ns_num1_25MHZ
FPGA_BASE_ADDR_TOP_CTRL_CMN | FPGA_REG_T2A_MIN_UP_NUM1_20MHZ | 1420 | A0263420 | RO | t2a_min_up_ns_num1_20MHZ | [19:0] | 1C138 | T2a min for user plane when Numerology1 BW=20Mhz for 5G | param.t2a_min_up_ns_num1_20MHZ
FPGA_BASE_ADDR_TOP_CTRL_CMN | FPGA_REG_T2A_MIN_UP_NUM1_15MHZ | 1424 | A0263424 | RO | t2a_min_up_ns_num1_15MHZ | [19:0] | 1C138 | T2a min for user plane when Numerology1 BW=15Mhz for 5G | param.t2a_min_up_ns_num1_15MHZ
FPGA_BASE_ADDR_TOP_CTRL_CMN | FPGA_REG_T2A_MIN_UP_NUM1_10MHZ | 1428 | A0263428 | RO | t2a_min_up_ns_num1_10MHZ | [19:0] | 1D293 | T2a min for user plane when Numerology1 BW=10Mhz for 5G | param.t2a_min_up_ns_num1_10MHZ
FPGA_BASE_ADDR_TOP_CTRL_CMN | FPGA_REG_T2A_MIN_UP_NUM1_5MHZ | 142C | A026342C | RO | t2a_min_up_ns_num1_5MHZ | [19:0] | 1F377 | T2a min for user plane when Numerology1 BW=5Mhz for 5G | param.t2a_min_up_ns_num1_5MHZ
FPGA_BASE_ADDR_TOP_CTRL_CMN | FPGA_REG_T2A_MIN_UP_NUM2_30MHZ | 1430 | A0263430 | RO | t2a_min_up_ns_num2_30MHZ | [19:0] | 1C138 | T2a min for user plane when Numerology2 BW=20Mhz for 5G | param.t2a_min_up_ns_num2_30MHZ
FPGA_BASE_ADDR_TOP_CTRL_CMN | FPGA_REG_T2A_MIN_UP_NUM2_25MHZ | 1434 | A0263434 | RO | t2a_min_up_ns_num2_25MHZ | [19:0] | 1C138 | T2a min for user plane when Numerology2 BW=20Mhz for 5G | param.t2a_min_up_ns_num2_25MHZ
FPGA_BASE_ADDR_TOP_CTRL_CMN | FPGA_REG_T2A_MIN_UP_NUM2_20MHZ | 1438 | A0263438 | RO | t2a_min_up_ns_num2_20MHZ | [19:0] | 1C138 | T2a min for user plane when Numerology2 BW=25Mhz for 5G for 5G | param.t2a_min_up_ns_num2_20MHZ
FPGA_BASE_ADDR_TOP_CTRL_CMN | FPGA_REG_T2A_MIN_UP_NUM2_15MHZ | 143C | A026343C | RO | t2a_min_up_ns_num2_15MHZ | [19:0] | 1C138 | T2a min for user plane when BW=15Mhz for 5G | param.t2a_min_up_ns_num2_15MHZ
FPGA_BASE_ADDR_TOP_CTRL_CMN | FPGA_REG_T2A_MIN_UP_NUM2_10MHZ | 1440 | A0263440 | RO | t2a_min_up_ns_num2_10MHZ | [19:0] | 1D293 | T2a min for user plane when BW= 10Mhz for 5G | param.t2a_min_up_ns_num2_10MHZ
FPGA_BASE_ADDR_TOP_CTRL_CMN | FPGA_REG_TUP_RECEPTION_WINDOW_DL | 1444 | A0263444 | RO | tup_reception_window_dl_ns | [19:0] | 72038 | DL User Plane Reception Window | param.tup_reception_window_dl_ns
FPGA_BASE_ADDR_TOP_CTRL_CMN | FPGA_REG_TCP_DL_RECEPTION_WINDOW_DL | 1448 | A0263448 | RO | tcp_reception_window_dl_ns | [19:0] | 48440 | DL Control Plane reception Window | param.tcp_reception_window_dl_ns
FPGA_BASE_ADDR_TOP_CTRL_CMN | FPGA_REG_TCP_ADV_DL | 144C | A026344C | RO | tcp_adv_dl_ns | [19:0] | 1D4C0 | Control Plane reception Window | param.tcp_adv_dl_ns
FPGA_BASE_ADDR_TOP_CTRL_CMN | FPGA_REG_TA3_MIN_UP_NUM0_30MHZ | 1450 | A0263450 | RO | ta3_min_up_ns_num0_30MHZ | [19:0] | 1D79C | Ta3 min for user plane when BW=30Mhz for scs 15khz | param.ta3_min_up_ns_num0_30MHZ
FPGA_BASE_ADDR_TOP_CTRL_CMN | FPGA_REG_TA3_MIN_UP_NUM0_25MHZ | 1454 | A0263454 | RO | ta3_min_up_ns_num0_25MHZ | [19:0] | 1D79C | Ta3 min for user plane when BW=25Mhz for scs 15khz | param.ta3_min_up_ns_num0_25MHZ
FPGA_BASE_ADDR_TOP_CTRL_CMN | FPGA_REG_TA3_MIN_UP_NUM0_20MHZ | 1458 | A0263458 | RO | ta3_min_up_ns_num0_20MHZ | [19:0] | 1D79C | Ta3 min for user plane when BW=20Mhz for scs 15khz | param.ta3_min_up_ns_num0_20MHZ
FPGA_BASE_ADDR_TOP_CTRL_CMN | FPGA_REG_TA3_MIN_UP_NUM0_15MHZ | 145C | A026345C | RO | ta3_min_up_ns_num0_15MHZ | [19:0] | 1D79C | Ta3 min for user plane when BW=15Mhz for scs 15khz | param.ta3_min_up_ns_num0_15MHZ
FPGA_BASE_ADDR_TOP_CTRL_CMN | FPGA_REG_TA3_MIN_UP_NUM0_10MHZ | 1460 | A0263460 | RO | ta3_min_up_ns_num0_10MHZ | [19:0] | 1E908 | Ta3 min for user plane when BW=10Mhz for scs 15khz | param.ta3_min_up_ns_num0_10MHZ
FPGA_BASE_ADDR_TOP_CTRL_CMN | FPGA_REG_TA3_MIN_UP_NUM0_5MHZ | 1464 | A0263464 | RO | ta3_min_up_ns_num0_5MHZ | [19:0] | 21ABF | Ta3 min for user plane when BW=5Mhz for scs 15khz | param.ta3_min_up_ns_num0_5MHZ
FPGA_BASE_ADDR_TOP_CTRL_CMN | FPGA_REG_TA3_MIN_UP_NUM1_30MHZ | 1468 | A0263468 | RO | ta3_min_up_ns_num1_30MHZ | [19:0] | 1D79C | Ta3 min for user plane when BW=30Mhz for scs 30khz | param.ta3_min_up_ns_num1_30MHZ
FPGA_BASE_ADDR_TOP_CTRL_CMN | FPGA_REG_TA3_MIN_UP_NUM1_25MHZ | 146C | A026346C | RO | ta3_min_up_ns_num1_25MHZ | [19:0] | 1D79C | Ta3 min for user plane when BW=25Mhz for scs 30khz | param.ta3_min_up_ns_num1_25MHZ
FPGA_BASE_ADDR_TOP_CTRL_CMN | FPGA_REG_TA3_MIN_UP_NUM1_20MHZ | 1470 | A0263470 | RO | ta3_min_up_ns_num1_20MHZ | [19:0] | 1D79C | Ta3 min for user plane when BW=20Mhz for scs 30khz | param.ta3_min_up_ns_num1_20MHZ
FPGA_BASE_ADDR_TOP_CTRL_CMN | FPGA_REG_TA3_MIN_UP_NUM1_15MHZ | 1474 | A0263474 | RO | ta3_min_up_ns_num1_15MHZ | [19:0] | 1D79C | Ta3 min for user plane when BW=15Mhz for scs 30khz | param.ta3_min_up_ns_num1_15MHZ
FPGA_BASE_ADDR_TOP_CTRL_CMN | FPGA_REG_TA3_MIN_UP_NUM1_10MHZ | 1478 | A0263478 | RO | ta3_min_up_ns_num1_10MHZ | [19:0] | 1E908 | Ta3 min for user plane when BW=10Mhz for scs 30khz | param.ta3_min_up_ns_num1_10MHZ
FPGA_BASE_ADDR_TOP_CTRL_CMN | FPGA_REG_TA3_MIN_UP_NUM1_5MHZ | 147C | A026347C | RO | ta3_min_up_ns_num1_5MHZ | [19:0] | 21ABF | Ta3 min for user plane when BW=5Mhz for scs 30khz | param.ta3_min_up_ns_num1_5MHZ
FPGA_BASE_ADDR_TOP_CTRL_CMN | FPGA_REG_TA3_MIN_UP_NUM2_30MHZ | 1480 | A0263480 | RO | ta3_min_up_ns_num2_30MHZ | [19:0] | 1D79C | Ta3 min for user plane when BW=30Mhz for scs 60khz | param.ta3_min_up_ns_num2_30MHZ
FPGA_BASE_ADDR_TOP_CTRL_CMN | FPGA_REG_TA3_MIN_UP_NUM2_25MHZ | 1484 | A0263484 | RO | ta3_min_up_ns_num2_25MHZ | [19:0] | 1D79C | Ta3 min for user plane when BW=25Mhz for scs 60khz | param.ta3_min_up_ns_num2_25MHZ
FPGA_BASE_ADDR_TOP_CTRL_CMN | FPGA_REG_TA3_MIN_UP_NUM2_20MHZ | 1488 | A0263488 | RO | ta3_min_up_ns_num2_20MHZ | [19:0] | 1D79C | Ta3 min for user plane when BW=20Mhz for scs 60khz | param.ta3_min_up_ns_num2_20MHZ
FPGA_BASE_ADDR_TOP_CTRL_CMN | FPGA_REG_TA3_MIN_UP_NUM2_15MHZ | 148C | A026348C | RO | ta3_min_up_ns_num2_15MHZ | [19:0] | 1D79C | Ta3 min for user plane when BW=15Mhz for scs 60khz | param.ta3_min_up_ns_num2_15MHZ
FPGA_BASE_ADDR_TOP_CTRL_CMN | FPGA_REG_TA3_MIN_UP_NUM2_10MHZ | 1490 | A0263490 | RO | ta3_min_up_ns_num2_10MHZ | [19:0] | 1E908 | Ta3 min for user plane when BW=10Mhz for scs 60 khz | param.ta3_min_up_ns_num2_10MHZ
FPGA_BASE_ADDR_TOP_CTRL_CMN | FPGA_REG_TA3_MIN_UP_PRACH_30MHZ | 1494 | A0263494 | RO | ta3_min_up_prach_ns_30MHZ | [19:0] | 15DD2 | Ta3 min for user plane when BW=30Mhz for scs 1.25khz | param.ta3_min_up_prach_ns_30MHZ
FPGA_BASE_ADDR_TOP_CTRL_CMN | FPGA_REG_TA3_MIN_UP_PRACH_25MHZ | 1498 | A0263498 | RO | ta3_min_up_prach_ns_25MHZ | [19:0] | 15DD2 | Ta3 min for user plane when BW=25Mhz for scs 1.25khz | param.ta3_min_up_prach_ns_25MHZ
FPGA_BASE_ADDR_TOP_CTRL_CMN | FPGA_REG_TA3_MIN_UP_PRACH_20MHZ | 149C | A026349C | RO | ta3_min_up_prach_ns_20MHZ | [19:0] | 15DD2 | Ta3 min for user plane when BW=20Mhz for scs 1.25khz | param.ta3_min_up_prach_ns_20MHZ
FPGA_BASE_ADDR_TOP_CTRL_CMN | FPGA_REG_TA3_MIN_UP_PRACH_15MHZ | 14A0 | A02634A0 | RO | ta3_min_up_prach_ns_15MHZ | [19:0] | 15DD2 | Ta3 min for user plane when BW=15Mhz for scs 1.25khz | param.ta3_min_up_prach_ns_15MHZ
FPGA_BASE_ADDR_TOP_CTRL_CMN | FPGA_REG_TA3_MIN_UP_PRACH_10MHZ | 14A4 | A02634A4 | RO | ta3_min_up_prach_ns_10MHZ | [19:0] | 169DE | Ta3 min for user plane when BW=10Mhz for scs 1.25khz | param.ta3_min_up_prach_ns_10MHZ
FPGA_BASE_ADDR_TOP_CTRL_CMN | FPGA_REG_TA3_MIN_UP_PRACH_5MHZ | 14A8 | A02634A8 | RO | ta3_min_up_prach_ns_5MHZ | [19:0] | 19A4F | Ta3 min for user plane when BW=5Mhz for scs 1.25khz | param.ta3_min_up_prach_ns_5MHZ
FPGA_BASE_ADDR_TOP_CTRL_CMN | FPGA_REG_TUP_TRANSMISION_WINDOW_UL | 14AC | A02634AC | RO | tup_transmission_window_ul_ns | [19:0] | 7918 | User Plane Reception Window | param.tup_transmission_window_ul_ns
FPGA_BASE_ADDR_TOP_CTRL_CMN | FPGA_REG_T2A_MIN_CP_UL | 14B0 | A02634B0 | RO | t2a_min_cp_ul_ns | [19:0] | 0 | This can 0 when we don’t have beam forming | param.t2a_min_cp_ul_ns
FPGA_BASE_ADDR_TOP_CTRL_CMN | FPGA_REG_TCP_RECEPTION_WINDOW_UL | 14B4 | A02634B4 | RO | tcp_reception_window_ul_ns | [19:0] | 81A38 | Reception window time for UL Control Plane | param.tcp_reception_window_ul_ns
FPGA_BASE_ADDR_TOP_CTRL_CMN | FPGA_REG_DL_FRM_MRKR_TIME_ADVANCE_NUM0_30MHZ | 14B8 | A02634B8 | RO | dl_frm_mrkr_time_advance_num0_30mhz | [19:0] | 1AAC8 | Frame Marker DL Time Advance for 30Mhz in ns for scs 15khz | param.dl_frm_mrkr_time_advance_num0_30mhz
FPGA_BASE_ADDR_TOP_CTRL_CMN | FPGA_REG_DL_FRM_MRKR_TIME_ADVANCE_NUM0_25MHZ | 14BC | A02634BC | RO | dl_frm_mrkr_time_advance_num0_25mhz | [19:0] | 1AAC8 | Frame Marker DL Time Advance for 25Mhz in ns for scs 15khz | param.dl_frm_mrkr_time_advance_num0_25mhz
FPGA_BASE_ADDR_TOP_CTRL_CMN | FPGA_REG_DL_FRM_MRKR_TIME_ADVANCE_NUM0_20MHZ | 14C0 | A02634C0 | RO | dl_frm_mrkr_time_advance_num0_20mhz | [19:0] | 1AAC8 | Frame Marker DL Time Advance for 20Mhz in ns for scs 15khz | param.dl_frm_mrkr_time_advance_num0_20mhz
FPGA_BASE_ADDR_TOP_CTRL_CMN | FPGA_REG_DL_FRM_MRKR_TIME_ADVANCE_NUM0_15MHZ | 14C4 | A02634C4 | RO | dl_frm_mrkr_time_advance_num0_15mhz | [19:0] | 1AAC8 | Frame Marker DL Time Advance for 15Mhz in ns for scs 15khz | param.dl_frm_mrkr_time_advance_num0_15mhz
FPGA_BASE_ADDR_TOP_CTRL_CMN | FPGA_REG_DL_FRM_MRKR_TIME_ADVANCE_NUM0_10MHZ | 14C8 | A02634C8 | RO | dl_frm_mrkr_time_advance_num0_10mhz | [19:0] | 1BC6C | Frame Marker DL Time Advance for 10Mhz in ns for scs 15khz | param.dl_frm_mrkr_time_advance_num0_10mhz
FPGA_BASE_ADDR_TOP_CTRL_CMN | FPGA_REG_DL_FRM_MRKR_TIME_ADVANCE_NUM0_5MHZ | 14CC | A02634CC | RO | dl_frm_mrkr_time_advance_num0_5mhz | [19:0] | 1DD4F | Frame Marker DL Time Advance for 5Mhz in ns for scs 15khz | param.dl_frm_mrkr_time_advance_num0_5mhz
FPGA_BASE_ADDR_TOP_CTRL_CMN | FPGA_REG_DL_FRM_MRKR_TIME_ADVANCE_NUM1_30MHZ | 14D0 | A02634D0 | RO | dl_frm_mrkr_time_advance_num1_30mhz | [19:0] | 1AAC8 | Frame Marker DL Time Advance for 30Mhz in ns for scs 30khz | param.dl_frm_mrkr_time_advance_num1_30mhz
FPGA_BASE_ADDR_TOP_CTRL_CMN | FPGA_REG_DL_FRM_MRKR_TIME_ADVANCE_NUM1_25MHZ | 14D4 | A02634D4 | RO | dl_frm_mrkr_time_advance_num1_25mhz | [19:0] | 1AAC8 | Frame Marker DL Time Advance for 25Mhz in ns for scs 30khz | param.dl_frm_mrkr_time_advance_num1_25mhz
FPGA_BASE_ADDR_TOP_CTRL_CMN | FPGA_REG_DL_FRM_MRKR_TIME_ADVANCE_NUM1_20MHZ | 14D8 | A02634D8 | RO | dl_frm_mrkr_time_advance_num1_20mhz | [19:0] | 1AAC8 | Frame Marker DL Time Advance for 20Mhz in ns for scs 30khz | param.dl_frm_mrkr_time_advance_num1_20mhz
FPGA_BASE_ADDR_TOP_CTRL_CMN | FPGA_REG_DL_FRM_MRKR_TIME_ADVANCE_NUM1_15MHZ | 14DC | A02634DC | RO | dl_frm_mrkr_time_advance_num1_15mhz | [19:0] | 1AAC8 | Frame Marker DL Time Advance for 15Mhz in ns for scs 30khz | param.dl_frm_mrkr_time_advance_num1_15mhz
FPGA_BASE_ADDR_TOP_CTRL_CMN | FPGA_REG_DL_FRM_MRKR_TIME_ADVANCE_NUM1_10MHZ | 14E0 | A02634E0 | RO | dl_frm_mrkr_time_advance_num1_10mhz | [19:0] | 1BC6C | Frame Marker DL Time Advance for 10Mhz in ns for scs 15khz | param.dl_frm_mrkr_time_advance_num1_10mhz
FPGA_BASE_ADDR_TOP_CTRL_CMN | FPGA_REG_DL_FRM_MRKR_TIME_ADVANCE_NUM1_5MHZ | 14E4 | A02634E4 | RO | dl_frm_mrkr_time_advance_num1_5mhz | [19:0] | 1DD4F | Frame Marker DL Time Advance for 5Mhz in ns for scs 30khz | param.dl_frm_mrkr_time_advance_num1_5mhz
FPGA_BASE_ADDR_TOP_CTRL_CMN | FPGA_REG_DL_FRM_MRKR_TIME_ADVANCE_NUM2_30MHZ | 14E8 | A02634E8 | RO | dl_frm_mrkr_time_advance_num2_30mhz | [19:0] | 1AAC8 | Frame Marker DL Time Advance for 30Mhz in ns for scs 60khz | param.dl_frm_mrkr_time_advance_num2_30mhz
FPGA_BASE_ADDR_TOP_CTRL_CMN | FPGA_REG_DL_FRM_MRKR_TIME_ADVANCE_NUM2_25MHZ | 14EC | A02634EC | RO | dl_frm_mrkr_time_advance_num2_25mhz | [19:0] | 1AAC8 | Frame Marker DL Time Advance for 25Mhz in ns for scs 60khz | param.dl_frm_mrkr_time_advance_num2_25mhz
FPGA_BASE_ADDR_TOP_CTRL_CMN | FPGA_REG_DL_FRM_MRKR_TIME_ADVANCE_NUM2_20MHZ | 14F0 | A02634F0 | RO | dl_frm_mrkr_time_advance_num2_20mhz | [19:0] | 1AAC8 | Frame Marker DL Time Advance for 20Mhz in ns for scs 60khz | param.dl_frm_mrkr_time_advance_num2_20mhz
FPGA_BASE_ADDR_TOP_CTRL_CMN | FPGA_REG_DL_FRM_MRKR_TIME_ADVANCE_NUM2_15MHZ | 14F4 | A02634F4 | RO | dl_frm_mrkr_time_advance_num2_15mhz | [19:0] | 1AAC8 | Frame Marker DL Time Advance for 15Mhz in ns for scs 60khz | param.dl_frm_mrkr_time_advance_num2_15mhz
FPGA_BASE_ADDR_TOP_CTRL_CMN | FPGA_REG_DL_FRM_MRKR_TIME_ADVANCE_NUM2_10MHZ | 14F8 | A02634F8 | RO | dl_frm_mrkr_time_advance_num2_10mhz | [19:0] | 1BC6C | Frame Marker DL Time Advance for 10Mhz in ns for scs 60khz | param.dl_frm_mrkr_time_advance_num2_10mhz
FPGA_BASE_ADDR_TOP_CTRL_CMN | FPGA_REG_DL_DFE_FRM_MRKR_TIME_ADVANCE | 14FC | A02634FC | RO | dl_dfe_frm_mrkr_time_advance | [19:0] | 3A98 | DL DFE FRame Marker Time Advance | param.dl_dfe_frm_mrkr_time_advance
FPGA_BASE_ADDR_TOP_CTRL_CMN | FPGA_REG_UL_FRM_MRKR_TIME_DELAY_30MHZ | 1500 | A0263500 | RO | ul_frm_mrkr_time_delay_30mhz | [19:0] | EDC | Frame Marker Delay for uplink for 20Mhz in ns UL marker will be same for different numerology, DFE latency only depend on Bandwidths | param.ul_frm_mrkr_time_delay_30mhz
FPGA_BASE_ADDR_TOP_CTRL_CMN | FPGA_REG_UL_FRM_MRKR_TIME_DELAY_25MHZ | 1504 | A0263504 | RO | ul_frm_mrkr_time_delay_25mhz | [19:0] | EDC | Frame Marker Delay for uplink for 30Mhz in ns | param.ul_frm_mrkr_time_delay_25mhz
FPGA_BASE_ADDR_TOP_CTRL_CMN | FPGA_REG_UL_FRM_MRKR_TIME_DELAY_20MHZ | 1508 | A0263508 | RO | ul_frm_mrkr_time_delay_20mhz | [19:0] | EDC | Frame Marker Delay for uplink for 25Mhz in ns | param.ul_frm_mrkr_time_delay_20mhz
FPGA_BASE_ADDR_TOP_CTRL_CMN | FPGA_REG_UL_FRM_MRKR_TIME_DELAY_15MHZ | 150C | A026350C | RO | ul_frm_mrkr_time_delay_15mhz | [19:0] | EDC | Frame Marker Delay for uplink for 15Mhz in ns | param.ul_frm_mrkr_time_delay_15mhz
FPGA_BASE_ADDR_TOP_CTRL_CMN | FPGA_REG_UL_FRM_MRKR_TIME_DELAY_10MHZ | 1510 | A0263510 | RO | ul_frm_mrkr_time_delay_10mhz | [19:0] | 1B62 | Frame Marker Delay for uplink for 10Mhz in ns | param.ul_frm_mrkr_time_delay_10mhz
FPGA_BASE_ADDR_TOP_CTRL_CMN | FPGA_REG_UL_FRM_MRKR_TIME_DELAY_5MHZ | 1514 | A0263514 | RO | ul_frm_mrkr_time_delay_5mhz | [19:0] | 333A | Frame Marker Delay for uplink for 5Mhz in ns | param.ul_frm_mrkr_time_delay_5mhz
FPGA_BASE_ADDR_TOP_CTRL_CMN | FPGA_REG_PRACH_FRM_MRKR_TIME_DELAY_30MHZ | 1518 | A0263518 | RO | prach_frm_mrkr_time_delay_30mhz | [19:0] | 12CF0 | Frame Marker Delay for prach for 30Mhz in ns | param.prach_frm_mrkr_time_delay_30mhz
FPGA_BASE_ADDR_TOP_CTRL_CMN | FPGA_REG_PRACH_FRM_MRKR_TIME_DELAY_25MHZ | 151C | A026351C | RO | prach_frm_mrkr_time_delay_25mhz | [19:0] | 12CF0 | Frame Marker Delay for prach for 25Mhz in ns | param.prach_frm_mrkr_time_delay_25mhz
FPGA_BASE_ADDR_TOP_CTRL_CMN | FPGA_REG_PRACH_FRM_MRKR_TIME_DELAY_20MHZ | 1520 | A0263520 | RO | prach_frm_mrkr_time_delay_20mhz | [19:0] | 12CF0 | Frame Marker Delay for prach for 20Mhz in ns | param.prach_frm_mrkr_time_delay_20mhz
FPGA_BASE_ADDR_TOP_CTRL_CMN | FPGA_REG_PRACH_FRM_MRKR_TIME_DELAY_15MHZ | 1524 | A0263524 | RO | prach_frm_mrkr_time_delay_15mhz | [19:0] | 12CF0 | Frame Marker Delay for prach for 15Mhz in ns | param.prach_frm_mrkr_time_delay_15mhz
FPGA_BASE_ADDR_TOP_CTRL_CMN | FPGA_REG_PRACH_FRM_MRKR_TIME_DELAY_10MHZ | 1528 | A0263528 | RO | prach_frm_mrkr_time_delay_10mhz | [19:0] | 138FC | Frame Marker Delay for prach for 10Mhz in ns | param.prach_frm_mrkr_time_delay_10mhz
FPGA_BASE_ADDR_TOP_CTRL_CMN | FPGA_REG_PRACH_FRM_MRKR_TIME_DELAY_5MHZ | 152C | A026352C | RO | prach_frm_mrkr_time_delay_5mhz | [19:0] | 1696D | Frame Marker Delay for prach for 5Mhz in ns | param.prach_frm_mrkr_time_delay_5mhz
FPGA_BASE_ADDR_TOP_CTRL_CMN | FPGA_REG_DFE_SAMPLE_PRECISION_WIDTH | 1800 | A0263800 | RO | dfe_sample_precision | [15:0] | 10 | DFE I/Q Sample width, including sign bit | param.dfe_sample_precision
FPGA_BASE_ADDR_TOP_CTRL_CMN | FPGA_REG_CFR_SAMPLE_PERIOD | 1804 | A0263804 | RO | cfr_sample_period_ps | [15:0] | 7F2 | Sample period in ps used by CFR | param.cfr_sample_period_ps
FPGA_BASE_ADDR_TOP_CTRL_CMN | FPGA_REG_PATH_DELAY_SAMPLE_PERIOD | 1808 | A0263808 | RO | path_delay_sample_period_ps | [15:0] | 1FCA | Sample period in ps in the integer and fractional interpolator. This field is used to calculate the integer and fractional sample delay that needs to be programmed in delay registers for UL & DL | param.path_delay_sample_period_ps
FPGA_BASE_ADDR_TOP_CTRL_CMN | FPGA_REG_PATH_DELAY_SAMPLE_PERIOD | 1808 | A0263808 | RO | dl_time_delay_bypass | [16] | 1 | when set DL Time delay module which has integer and fractional interpolator is not included | param.dl_time_delay_bypass
FPGA_BASE_ADDR_TOP_CTRL_CMN | FPGA_REG_PATH_DELAY_SAMPLE_PERIOD | 1808 | A0263808 | RO | ul_time_delay_bypass | [17] | 1 | when set UL Time delay module which has integer and fractional interpolator is not included | param.ul_time_delay_bypass
FPGA_BASE_ADDR_TOP_CTRL_CMN | FPGA_REG_TSSI_CFG | 180C | A026380C | RO | tssi_samples_per_15p36_tic | [7:0] | 20 | 491.52/15.36=32, 32 (0x20) for 491.52MHz | param.tssi_samples_per_15p36_tic
FPGA_BASE_ADDR_TOP_CTRL_CMN | FPGA_REG_TSSI_CFG | 180C | A026380C | RO | tssi_accum_truncated_bits | [15:8] | 19 | Number of LSBs truncated | param.tssi_accum_truncated_bits
FPGA_BASE_ADDR_TOP_CTRL_CMN | FPGA_REG_WRSSI_CFG | 1810 | A0263810 | RO | wrssi_samples_per_15p36_tic | [7:0] | 20 | 491.52/15.36=32, 32 (0x20) for 491.52MHz | param.wrssi_samples_per_15p36_tic
FPGA_BASE_ADDR_TOP_CTRL_CMN | FPGA_REG_WRSSI_CFG | 1810 | A0263810 | RO | wrssi_accum_truncated_bits | [15:8] | 19 | Number of LSBs truncated | param.wrssi_accum_truncated_bits
FPGA_BASE_ADDR_TOP_CTRL_CMN | FPGA_REG_RSSI_20M_CFG | 1814 | A0263814 | RO | rssi_samples_per_15p36_tic_20M | [7:0] | 2 | 30.72/15.36=2 for 25Mhz, 20MHz& 15Mhz. Software can extrapolate for other BWs, For example, 15.36/15.36=1 for 10MHz 7.68/15.36=0.5 for 5Mhz 61.44/15.36=4 for 30Mhz 122.88/15.36 = 8 for 100MHz | param.rssi_samples_per_15p36_tic_20M
FPGA_BASE_ADDR_TOP_CTRL_CMN | FPGA_REG_RSSI_20M_CFG | 1814 | A0263814 | RO | rssi_accum_truncated_bits | [15:8] | 19 | Number of LSBs truncated | param.rssi_accum_truncated_bits
FPGA_BASE_ADDR_TOP_CTRL_CMN | FPGA_REG_DFE_NCO_SAMPLE_PERIOD | 1818 | A0263818 | RO | dfe_nco_sample_period_ps | [15:0] | 7F2 | Sample period at which DL/UL NCO is run | param.dfe_nco_sample_period_ps
FPGA_BASE_ADDR_TOP_CTRL_CMN | FPGA_REG_PRACH_NCO_SAMPLE_PERIOD | 181C | A026381C | RO | prach_nco_sample_period_ps | [15:0] | 7F28 | Sample period at which PRACH NCO is run for 20Mhz(@30.72MSPS), It needs to be scaled based on Bandwidth multiple by 0.5:30Mhz 1: 5/10/15/20/25MHz | param.prach_nco_sample_period_ps
FPGA_BASE_ADDR_TOP_CTRL_CMN | FPGA_REG_CMN_SCRATCH | 1FFC | A0263FFC | RW | com_scratch | [31:0] | 3333_cccc | common scratch

## TOP_CTRL_ORAN_LPHY
Base_addr | Register_Name | Reg_Addr_Offset_hex | REG_ADDR_hex | Reg_Type | Field_Name | Bit_Width | Reset_Value_hex | Description | signal_info
FPGA_BASE_ADDR_TOP_CTRL_ORAN_LPHY | FPGA_REG_LPHY_MISC_CFG | 0 | A0264000 | RW | dl_iq_endianness | [4] | 0 | 0: Big Endian, 1: Little Endian | ctrl.dl_iq_endianness
FPGA_BASE_ADDR_TOP_CTRL_ORAN_LPHY | FPGA_REG_LPHY_MISC_CFG | 0 | A0264000 | RW | ul_iq_endianness | [5] | 0 | 0: Big Endian, 1: Little Endian | ctrl.ul_iq_endianness
FPGA_BASE_ADDR_TOP_CTRL_ORAN_LPHY | FPGA_REG_LPHY_MISC_CFG | 0 | A0264000 | RW | prach_iq_endianness | [6] | 0 | 0: Big Endian, 1: Little Endian | ctrl.prach_iq_endianness
FPGA_BASE_ADDR_TOP_CTRL_ORAN_LPHY | FPGA_REG_LPHY_MISC_CFG | 0 | A0264000 | RW | c0_dl_force_dc_tone_insert | [12] | 0 | force Insert DC tone, to debug DSS, by default for 5G carrier DC tone will not be inserted | ctrl.dl_force_dc_tone_insert[0]
FPGA_BASE_ADDR_TOP_CTRL_ORAN_LPHY | FPGA_REG_LPHY_MISC_CFG | 0 | A0264000 | RW | c1_dl_force_dc_tone_insert | [13] | 0 | force Insert DC tone, to debug DSS, by default for 5G carrier DC tone will not be inserted | ctrl.dl_force_dc_tone_insert[1]
FPGA_BASE_ADDR_TOP_CTRL_ORAN_LPHY | FPGA_REG_LPHY_MISC_CFG | 0 | A0264000 | RW | c2_dl_force_dc_tone_insert | [14] | 0 | force Insert DC tone, to debug DSS, by default for 5G carrier DC tone will not be inserted | ctrl.dl_force_dc_tone_insert[2]
FPGA_BASE_ADDR_TOP_CTRL_ORAN_LPHY | FPGA_REG_LPHY_MISC_CFG | 0 | A0264000 | RW | c3_dl_force_dc_tone_insert | [15] | 0 | force Insert DC tone, to debug DSS, by default for 5G carrier DC tone will not be inserted | ctrl.dl_force_dc_tone_insert[3]
FPGA_BASE_ADDR_TOP_CTRL_ORAN_LPHY | FPGA_REG_LPHY_MISC_CFG | 0 | A0264000 | RW | dl_route_c0_to_all | [20] | 0 | Carrier0 data is routed to both carrier0 & carrier1 in DL at the output of the ORAN RADIo IF IP, Use din debug mode | ctrl.dl_route_c0_to_all
FPGA_BASE_ADDR_TOP_CTRL_ORAN_LPHY | FPGA_REG_DL_LPHY_CC0_CFG | 100 | A0264100 | RW | dl_lte_5g | [0] | 0 | 0:lte, 1:5g | ctrl.dl_lte_5g[0]
FPGA_BASE_ADDR_TOP_CTRL_ORAN_LPHY | FPGA_REG_DL_LPHY_CC0_CFG | 100 | A0264100 | RW | dl_extended_cp | [1] | 0 | 0:normal CP, 1: extended CP, when set all symbols have extended CP, when dl_lte_5G is set & this bit is set & numerology is set to 2, then it indicated numerology 2 extended CP | ctrl.dl_extended_cp[0]
FPGA_BASE_ADDR_TOP_CTRL_ORAN_LPHY | FPGA_REG_DL_LPHY_CC0_CFG | 100 | A0264100 | RW | dl_cc_numerology | [11:8] | 0 | DL Numerology 0: 15khz, 1:30khz, 2: 60khz, when set to 2 and extended_cp is set numerology is 30Khz extended | ctrl.dl_cc_numerology[0]
FPGA_BASE_ADDR_TOP_CTRL_ORAN_LPHY | FPGA_REG_DL_LPHY_CC1_CFG | 104 | A0264104 | RW | dl_lte_5g | [0] | 0 | 0:lte, 1:5g | ctrl.dl_lte_5g[1]
FPGA_BASE_ADDR_TOP_CTRL_ORAN_LPHY | FPGA_REG_DL_LPHY_CC1_CFG | 104 | A0264104 | RW | dl_extended_cp | [1] | 0 | 0:normal CP, 1: extended CP, when set all symbols have extended CP, when dl_lte_5G is set & this bit is set & numerology is set to 2, then it indicated numerology 2 extended CP | ctrl.dl_extended_cp[1]
FPGA_BASE_ADDR_TOP_CTRL_ORAN_LPHY | FPGA_REG_DL_LPHY_CC1_CFG | 104 | A0264104 | RW | dl_cc_numerology | [11:8] | 0 | DL Numerology 0: 15khz, 1:30khz, 2: 60khz, when set to 2 and extended_cp is set numerology is 30Khz extended | ctrl.dl_cc_numerology[1]
FPGA_BASE_ADDR_TOP_CTRL_ORAN_LPHY | FPGA_REG_DL_LPHY_CC2_CFG | 108 | A0264108 | RW | dl_lte_5g | [0] | 0 | 0:lte, 1:5g | ctrl.dl_lte_5g[2]
FPGA_BASE_ADDR_TOP_CTRL_ORAN_LPHY | FPGA_REG_DL_LPHY_CC2_CFG | 108 | A0264108 | RW | dl_extended_cp | [1] | 0 | 0:normal CP, 1: extended CP, when set all symbols have extended CP, when dl_lte_5G is set & this bit is set & numerology is set to 2, then it indicated numerology 2 extended CP | ctrl.dl_extended_cp[2]
FPGA_BASE_ADDR_TOP_CTRL_ORAN_LPHY | FPGA_REG_DL_LPHY_CC2_CFG | 108 | A0264108 | RW | dl_cc_numerology | [11:8] | 0 | DL Numerology 0: 15khz, 1:30khz, 2: 60khz, when set to 2 and extended_cp is set numerology is 30Khz extended | ctrl.dl_cc_numerology[2]
FPGA_BASE_ADDR_TOP_CTRL_ORAN_LPHY | FPGA_REG_DL_LPHY_CC3_CFG | 10C | A026410C | RW | dl_lte_5g | [0] | 0 | 0:lte, 1:5g | ctrl.dl_lte_5g[3]
FPGA_BASE_ADDR_TOP_CTRL_ORAN_LPHY | FPGA_REG_DL_LPHY_CC3_CFG | 10C | A026410C | RW | dl_extended_cp | [1] | 0 | 0:normal CP, 1: extended CP, when set all symbols have extended CP, when dl_lte_5G is set & this bit is set & numerology is set to 2, then it indicated numerology 2 extended CP | ctrl.dl_extended_cp[3]
FPGA_BASE_ADDR_TOP_CTRL_ORAN_LPHY | FPGA_REG_DL_LPHY_CC3_CFG | 10C | A026410C | RW | dl_cc_numerology | [11:8] | 0 | DL Numerology 0: 15khz, 1:30khz, 2: 60khz, when set to 2 and extended_cp is set numerology is 30Khz extended | ctrl.dl_cc_numerology[3]
FPGA_BASE_ADDR_TOP_CTRL_ORAN_LPHY | FPGA_REG_UL_LPHY_CC0_CFG | 110 | A0264110 | RW | ul_lte_5g | [0] | 0 | 0:lte, 1:5g | ctrl.ul_lte_5g[0]
FPGA_BASE_ADDR_TOP_CTRL_ORAN_LPHY | FPGA_REG_UL_LPHY_CC0_CFG | 110 | A0264110 | RW | ul_extended_cp | [1] | 0 | 0:normal CP, 1: extended CP, when set all symbols have extended CP, when ul_lte_5G is set & this bit is set & numerology is set to 2, then it indicated numerology 2 extended CP | ctrl.ul_extended_cp[0]
FPGA_BASE_ADDR_TOP_CTRL_ORAN_LPHY | FPGA_REG_UL_LPHY_CC0_CFG | 110 | A0264110 | RW | ul_cc_numerology | [11:8] | 0 | UL Numerology 0: 15khz, 1:30khz, 2: 60khz, when set to 2 and extended_cp is set numerology is 30Khz extended | ctrl.ul_cc_numerology[0]
FPGA_BASE_ADDR_TOP_CTRL_ORAN_LPHY | FPGA_REG_UL_LPHY_CC0_CFG | 110 | A0264110 | RW | ul_5g_dss | [12] | 0 | This bit is valid when lte_5g is set. When this bit is set indicates this 5g carrier is part of DSS. Half SCS is automatically enabled | ctrl.ul_5g_dss[0]
FPGA_BASE_ADDR_TOP_CTRL_ORAN_LPHY | FPGA_REG_UL_LPHY_CC1_CFG | 114 | A0264114 | RW | ul_lte_5g | [0] | 0 | 0:lte, 1:5g | ctrl.ul_lte_5g[1]
FPGA_BASE_ADDR_TOP_CTRL_ORAN_LPHY | FPGA_REG_UL_LPHY_CC1_CFG | 114 | A0264114 | RW | ul_extended_cp | [1] | 0 | 0:normal CP, 1: extended CP, when set all symbols have extended CP, when ul_lte_5G is set & this bit is set & numerology is set to 2, then it indicated numerology 2 extended CP | ctrl.ul_extended_cp[1]
FPGA_BASE_ADDR_TOP_CTRL_ORAN_LPHY | FPGA_REG_UL_LPHY_CC1_CFG | 114 | A0264114 | RW | ul_cc_numerology | [11:8] | 0 | UL Numerology 0: 15khz, 1:30khz, 2: 60khz, when set to 2 and extended_cp is set numerology is 30Khz extended | ctrl.ul_cc_numerology[1]
FPGA_BASE_ADDR_TOP_CTRL_ORAN_LPHY | FPGA_REG_UL_LPHY_CC1_CFG | 114 | A0264114 | RW | ul_5g_dss | [12] | 0 | This bit is valid when lte_5g is set. When this bit is set indicates this 5g carrier is part of DSS. Half SCS is automatically enabled | ctrl.ul_5g_dss[1]
FPGA_BASE_ADDR_TOP_CTRL_ORAN_LPHY | FPGA_REG_UL_LPHY_CC2_CFG | 118 | A0264118 | RW | ul_lte_5g | [0] | 0 | 0:lte, 1:5g | ctrl.ul_lte_5g[2]
FPGA_BASE_ADDR_TOP_CTRL_ORAN_LPHY | FPGA_REG_UL_LPHY_CC2_CFG | 118 | A0264118 | RW | ul_extended_cp | [1] | 0 | 0:normal CP, 1: extended CP, when set all symbols have extended CP, when ul_lte_5G is set & this bit is set & numerology is set to 2, then it indicated numerology 2 extended CP | ctrl.ul_extended_cp[2]
FPGA_BASE_ADDR_TOP_CTRL_ORAN_LPHY | FPGA_REG_UL_LPHY_CC2_CFG | 118 | A0264118 | RW | ul_cc_numerology | [11:8] | 0 | UL Numerology 0: 15khz, 1:30khz, 2: 60khz, when set to 2 and extended_cp is set numerology is 30Khz extended | ctrl.ul_cc_numerology[2]
FPGA_BASE_ADDR_TOP_CTRL_ORAN_LPHY | FPGA_REG_UL_LPHY_CC2_CFG | 118 | A0264118 | RW | ul_5g_dss | [12] | 0 | This bit is valid when lte_5g is set. When this bit is set indicates this 5g carrier is part of DSS. Half SCS is automatically enabled | ctrl.ul_5g_dss[2]
FPGA_BASE_ADDR_TOP_CTRL_ORAN_LPHY | FPGA_REG_UL_LPHY_CC3_CFG | 11C | A026411C | RW | ul_lte_5g | [0] | 0 | 0:lte, 1:5g | ctrl.ul_lte_5g[3]
FPGA_BASE_ADDR_TOP_CTRL_ORAN_LPHY | FPGA_REG_UL_LPHY_CC3_CFG | 11C | A026411C | RW | ul_extended_cp | [1] | 0 | 0:normal CP, 1: extended CP, when set all symbols have extended CP, when ul_lte_5G is set & this bit is set & numerology is set to 2, then it indicated numerology 2 extended CP | ctrl.ul_extended_cp[3]
FPGA_BASE_ADDR_TOP_CTRL_ORAN_LPHY | FPGA_REG_UL_LPHY_CC3_CFG | 11C | A026411C | RW | ul_cc_numerology | [11:8] | 0 | UL Numerology 0: 15khz, 1:30khz, 2: 60khz, when set to 2 and extended_cp is set numerology is 30Khz extended | ctrl.ul_cc_numerology[3]
FPGA_BASE_ADDR_TOP_CTRL_ORAN_LPHY | FPGA_REG_UL_LPHY_CC3_CFG | 11C | A026411C | RW | ul_5g_dss | [12] | 0 | This bit is valid when lte_5g is set. When this bit is set indicates this 5g carrier is part of DSS. Half SCS is automatically enabled | ctrl.ul_5g_dss[3]
FPGA_BASE_ADDR_TOP_CTRL_ORAN_LPHY | FPGA_REG_PRACH_EN | 600 | A0264600 | RW | prach_c0a0_en | [0] | 0 | Enable for Carrier 0 in Antenna 0 | ctrl.prach_en[0][0]
FPGA_BASE_ADDR_TOP_CTRL_ORAN_LPHY | FPGA_REG_PRACH_EN | 600 | A0264600 | RW | prach_c1a0_en | [1] | 0 | Enable for Carrier 1 in Antenna 0 | ctrl.prach_en[1][0]
FPGA_BASE_ADDR_TOP_CTRL_ORAN_LPHY | FPGA_REG_PRACH_EN | 600 | A0264600 | RW | prach_c2a0_en | [2] | 0 | Enable for Carrier 2 in Antenna 0 | ctrl.prach_en[2][0]
FPGA_BASE_ADDR_TOP_CTRL_ORAN_LPHY | FPGA_REG_PRACH_EN | 600 | A0264600 | RW | prach_c3a0_en | [3] | 0 | Enable for Carrier 3 in Antenna 0 | ctrl.prach_en[3][0]
FPGA_BASE_ADDR_TOP_CTRL_ORAN_LPHY | FPGA_REG_PRACH_EN | 600 | A0264600 | RW | prach_c0a1_en | [8] | 0 | Enable for Carrier 0 in Antenna 1 | ctrl.prach_en[0][1]
FPGA_BASE_ADDR_TOP_CTRL_ORAN_LPHY | FPGA_REG_PRACH_EN | 600 | A0264600 | RW | prach_c1a1_en | [9] | 0 | Enable for Carrier 1 in Antenna 1 | ctrl.prach_en[1][1]
FPGA_BASE_ADDR_TOP_CTRL_ORAN_LPHY | FPGA_REG_PRACH_EN | 600 | A0264600 | RW | prach_c2a1_en | [10] | 0 | Enable for Carrier 2 in Antenna 1 | ctrl.prach_en[2][1]
FPGA_BASE_ADDR_TOP_CTRL_ORAN_LPHY | FPGA_REG_PRACH_EN | 600 | A0264600 | RW | prach_c3a1_en | [11] | 0 | Enable for Carrier 3 in Antenna 1 | ctrl.prach_en[3][1]
FPGA_BASE_ADDR_TOP_CTRL_ORAN_LPHY | FPGA_REG_PRACH_EN | 600 | A0264600 | RW | prach_c0a2_en | [16] | 0 | Enable for Carrier 0 in Antenna 2 | ctrl.prach_en[0][2]
FPGA_BASE_ADDR_TOP_CTRL_ORAN_LPHY | FPGA_REG_PRACH_EN | 600 | A0264600 | RW | prach_c1a2_en | [17] | 0 | Enable for Carrier 1 in Antenna 2 | ctrl.prach_en[1][2]
FPGA_BASE_ADDR_TOP_CTRL_ORAN_LPHY | FPGA_REG_PRACH_EN | 600 | A0264600 | RW | prach_c2a2_en | [18] | 0 | Enable for Carrier 2 in Antenna 2 | ctrl.prach_en[2][2]
FPGA_BASE_ADDR_TOP_CTRL_ORAN_LPHY | FPGA_REG_PRACH_EN | 600 | A0264600 | RW | prach_c3a2_en | [19] | 0 | Enable for Carrier 3 in Antenna 2 | ctrl.prach_en[3][2]
FPGA_BASE_ADDR_TOP_CTRL_ORAN_LPHY | FPGA_REG_PRACH_EN | 600 | A0264600 | RW | prach_c0a3_en | [24] | 0 | Enable for Carrier 0 in Antenna 3 | ctrl.prach_en[0][3]
FPGA_BASE_ADDR_TOP_CTRL_ORAN_LPHY | FPGA_REG_PRACH_EN | 600 | A0264600 | RW | prach_c1a3_en | [25] | 0 | Enable for Carrier 1 in Antenna 3 | ctrl.prach_en[1][3]
FPGA_BASE_ADDR_TOP_CTRL_ORAN_LPHY | FPGA_REG_PRACH_EN | 600 | A0264600 | RW | prach_c2a3_en | [26] | 0 | Enable for Carrier 2 in Antenna 3 | ctrl.prach_en[2][3]
FPGA_BASE_ADDR_TOP_CTRL_ORAN_LPHY | FPGA_REG_PRACH_EN | 600 | A0264600 | RW | prach_c3a3_en | [27] | 0 | Enable for Carrier 3 in Antenna 3 | ctrl.prach_en[3][3]
FPGA_BASE_ADDR_TOP_CTRL_ORAN_LPHY | FPGA_REG_PRACH_CFG | 604 | A0264604 | RW | prach_use_sec_type3_freq_offset | [0] | 0 | when set Use Frequency Offset from Section Type3 message, if set to 0, use frequency offset from register 0xA026700 & 0xA026704 configured by M-Plane | ctrl.prach_use_sec_type3_freq_offset
FPGA_BASE_ADDR_TOP_CTRL_ORAN_LPHY | FPGA_REG_PRACH_FORMAT | 608 | A0264608 | RW | prach_car0_format | [3:0] | 0 | carrier0 prach format | ctrl.prach_format[0]
FPGA_BASE_ADDR_TOP_CTRL_ORAN_LPHY | FPGA_REG_PRACH_FORMAT | 608 | A0264608 | RW | prach_car1_format | [11:8] | 0 | carrier 1 prach format | ctrl.prach_format[1]
FPGA_BASE_ADDR_TOP_CTRL_ORAN_LPHY | FPGA_REG_PRACH_FORMAT | 608 | A0264608 | RW | prach_car2_format | [19:16] | 0 | carrier 2 prach format | ctrl.prach_format[2]
FPGA_BASE_ADDR_TOP_CTRL_ORAN_LPHY | FPGA_REG_PRACH_FORMAT | 608 | A0264608 | RW | prach_car3_format | [27:24] | 0 | carrier 3 prach format | ctrl.prach_format[3]
FPGA_BASE_ADDR_TOP_CTRL_ORAN_LPHY | FPGA_REG_PRACH_CC0_CP_SAMPLES | 60C | A026460C | RW | prach_car0_cp_samples | [15:0] | 84 | Number of CP samples at 1.28MSPS for Car0. At sub frame marker this many samples will be dropped before FFT processing starts | ctrl.prach_cp[0]
FPGA_BASE_ADDR_TOP_CTRL_ORAN_LPHY | FPGA_REG_PRACH_CC1_CP_SAMPLES | 610 | A0264610 | RW | prach_car1_cp_samples | [31:16] | 84 | Number of CP samples at 1.28MSPS for Car1. At sub frame marker this many samples will be dropped before FFT processing starts | ctrl.prach_cp[1]
FPGA_BASE_ADDR_TOP_CTRL_ORAN_LPHY | FPGA_REG_PRACH_CC2_CP_SAMPLES | 614 | A0264614 | RW | prach_car2_cp_samples | [15:0] | 84 | Number of CP samples at 1.28MSPS for Car0. At sub frame marker this many samples will be dropped before FFT processing starts | ctrl.prach_cp[2]
FPGA_BASE_ADDR_TOP_CTRL_ORAN_LPHY | FPGA_REG_PRACH_CC3_CP_SAMPLES | 618 | A0264618 | RW | prach_car3_cp_samples | [31:16] | 84 | Number of CP samples at 1.28MSPS for Car1. At sub frame marker this many samples will be dropped before FFT processing starts | ctrl.prach_cp[3]
FPGA_BASE_ADDR_TOP_CTRL_ORAN_LPHY | FPGA_REG_UL_LPHY_ORAN_CMD | 1000 | A0265000 | RW | ul_lphy_oran_clear | [0] | 0 | 0 to 1 transition: Clear all UL_LPHY_ORAN debug counters. | ctrl.ul_lphy_oran_clear
FPGA_BASE_ADDR_TOP_CTRL_ORAN_LPHY | FPGA_REG_UL_LPHY_ORAN_CMD | 1000 | A0265000 | RW | ul_lphy_oran_fifo_reset | [4] | 0 | 0 to 1 transition: Return all UL_LPHY_ORAN request FIFOs to reset state. | ctrl.ul_lphy_oran_fifo_reset
FPGA_BASE_ADDR_TOP_CTRL_ORAN_LPHY | FPGA_REG_UL_LPHY_ORAN_STAT_FIFO_OVERFLOW | 1008 | A0265008 | RO | ul_lphy_oran_fifo_overflow | [15:0] | 0 | Requests FIFO overflow, 4bits per antenna | stat.ul_lphy_oran_fifo_overflow
FPGA_BASE_ADDR_TOP_CTRL_ORAN_LPHY | FPGA_REG_PRACH_ORAN_CMD | 1020 | A0265020 | RW | prach_oran_clear | [0] | 0 | 0 to 1 transition: Clear all PRACH_ORAN debug counters. | ctrl.prach_oran_clear
FPGA_BASE_ADDR_TOP_CTRL_ORAN_LPHY | FPGA_REG_PRACH_ORAN_CMD | 1020 | A0265020 | RW | prach_oran_fifo_reset | [4] | 0 | 0 to 1 transition: Return all PRACH_ORAN request FIFOs to reset state. | ctrl.prach_oran_fifo_reset
FPGA_BASE_ADDR_TOP_CTRL_ORAN_LPHY | FPGA_REG_PRACH_ORAN_STAT_CPLANE_FIFO_OVFL | 1028 | A0265028 | RO | prach_oran_cplane_fifo_ovfl | [3:0] | 0 | C-Plane messges FIFO overflow | stat.prach_oran_cplane_fifo_ovfl
FPGA_BASE_ADDR_TOP_CTRL_ORAN_LPHY | FPGA_REG_PRACH_ORAN_STAT_REQS_FIFO_OVFL | 102C | A026502C | RO | prach_ant0_oran_reqs_fifo_ovfl | [3:0] | 0 | PRACH Requests FIFO overflow, 4bits per antenna | stat.prach_oran_reqs_fifo_ovfl[0]
FPGA_BASE_ADDR_TOP_CTRL_ORAN_LPHY | FPGA_REG_PRACH_ORAN_STAT_REQS_FIFO_OVFL | 102C | A026502C | RO | prach_ant1_oran_reqs_fifo_ovfl | [7:4] | 0 | PRACH Requests FIFO overflow, 4bits per antenna | stat.prach_oran_reqs_fifo_ovfl[1]
FPGA_BASE_ADDR_TOP_CTRL_ORAN_LPHY | FPGA_REG_PRACH_ORAN_STAT_REQS_FIFO_OVFL | 102C | A026502C | RO | prach_ant2_oran_reqs_fifo_ovfl | [11:8] | 0 | PRACH Requests FIFO overflow, 4bits per antenna | stat.prach_oran_reqs_fifo_ovfl[2]
FPGA_BASE_ADDR_TOP_CTRL_ORAN_LPHY | FPGA_REG_PRACH_ORAN_STAT_REQS_FIFO_OVFL | 102C | A026502C | RO | prach_ant3_oran_reqs_fifo_ovfl | [15:12] | 0 | PRACH Requests FIFO overflow, 4bits per antenna | stat.prach_oran_reqs_fifo_ovfl[3]
FPGA_BASE_ADDR_TOP_CTRL_ORAN_LPHY | FPGA_REG_LPHY_ORAN_DBG_CMD | 1030 | A0265030 | RW | lphy_oran_dbg_clear | [0] | 0 | 0 to 1 transition: Clear all LPHY-ORAN packet counters. | ctrl.lphy_oran_dbg_clear
FPGA_BASE_ADDR_TOP_CTRL_ORAN_LPHY | FPGA_REG_LPHY_ORAN_DBG_CMD | 1030 | A0265030 | RW | lphy_oran_dbg_click | [4] | 0 | 0 to 1 transition: Take a snapshot of all LPHY-ORAN packet counters. | ctrl.lphy_oran_dbg_click
FPGA_BASE_ADDR_TOP_CTRL_ORAN_LPHY | FPGA_REG_LPHY_ORAN_RUNT_TYPE0_CNT | 1034 | A0265034 | RO | lphy_oran_runt_type0_cnt | [31:0] | 0 | eCPRI Type-0: Unexpected ethernet packet size. | stat.lphy_oran_runt_type0_cnt
FPGA_BASE_ADDR_TOP_CTRL_ORAN_LPHY | FPGA_REG_LPHY_ORAN_RUNT_TYPE2_CNT | 1038 | A0265038 | RO | lphy_oran_runt_type2_cnt | [31:0] | 0 | eCPRI Type-2: Unexpected ethernet packet size. | stat.lphy_oran_runt_type2_cnt
FPGA_BASE_ADDR_TOP_CTRL_ORAN_LPHY | FPGA_REG_LPHY_ORAN_WIN_T2_T1_DL_CNT | 103C | A026503C | RO | lphy_oran_win_t2_t1_dl_cnt | [31:0] | 0 | Packet out of window; eCPRI type2, section type1, downlink | stat.lphy_oran_win_t2_t1_dl_cnt
FPGA_BASE_ADDR_TOP_CTRL_ORAN_LPHY | FPGA_REG_LPHY_ORAN_WIN_T2_T1_UL_CNT | 1040 | A0265040 | RO | lphy_oran_win_t2_t1_ul_cnt | [31:0] | 0 | Packet out of window; eCPRI type2, section type1, uplink | stat.lphy_oran_win_t2_t1_ul_cnt
FPGA_BASE_ADDR_TOP_CTRL_ORAN_LPHY | FPGA_REG_LPHY_ORAN_WIN_T2_T3_UL_CNT | 1044 | A0265044 | RO | lphy_oran_win_t2_t3_ul_cnt | [31:0] | 0 | Packet out of window; eCPRI type2, section type3, uplink | stat.lphy_oran_win_t2_t3_ul_cnt
FPGA_BASE_ADDR_TOP_CTRL_ORAN_LPHY | FPGA_REG_LPHY_ORAN_WIN_T0_DL_CNT | 1048 | A0265048 | RO | lphy_oran_win_t0_dl_cnt | [31:0] | 0 | Packet out of window; eCPRI type0, downlink | stat.lphy_oran_win_t0_dl_cnt
FPGA_BASE_ADDR_TOP_CTRL_ORAN_LPHY | FPGA_REG_LPHY_ORAN_OTHER_T0_ERR_CNT | 104C | A026504C | RO | lphy_oran_other_t0_err_cnt | [31:0] | 0 | RADIO_APP header timeout; eCPRI type0 | stat.lphy_oran_other_t0_err_cnt
FPGA_BASE_ADDR_TOP_CTRL_ORAN_LPHY | FPGA_REG_LPHY_ORAN_OTHER_T2_ERR_CNT | 1050 | A0265050 | RO | lphy_oran_other_t2_err_cnt | [31:0] | 0 | RADIO_APP header timeout; eCPRI type2 | stat.lphy_oran_other_t2_err_cnt
FPGA_BASE_ADDR_TOP_CTRL_ORAN_LPHY | FPGA_REG_LPHY_ORAN_OTHER_T1_UL_ERR_CNT | 1054 | A0265054 | RO | lphy_oran_other_t1_ul_err_cnt | [31:0] | 0 | SECTION header timeout; eCPRI type2, section type1, uplink, | stat.lphy_oran_other_t1_ul_err_cnt
FPGA_BASE_ADDR_TOP_CTRL_ORAN_LPHY | FPGA_REG_LPHY_ORAN_OTHER_T1_DL_ERR_CNT | 1058 | A0265058 | RO | lphy_oran_other_t1_dl_err_cnt | [31:0] | 0 | SECTION header timeout; eCPRI type2, section type1, downlink | stat.lphy_oran_other_t1_dl_err_cnt
FPGA_BASE_ADDR_TOP_CTRL_ORAN_LPHY | FPGA_REG_LPHY_ORAN_OTHER_T3_ERR_CNT | 105C | A026505C | RO | lphy_oran_other_t3_err_cnt | [31:0] | 0 | SECTION header timeout; eCPRI type2, section type3 | stat.lphy_oran_other_t3_err_cnt
FPGA_BASE_ADDR_TOP_CTRL_ORAN_LPHY | FPGA_REG_LPHY_ORAN_T1_DATA_DL_CNT | 1060 | A0265060 | RO | lphy_oran_t1_data_dl_cnt | [31:0] | 0 | eCPRI type0, section type1, data, downlink, ok | stat.lphy_oran_t1_data_dl_cnt
FPGA_BASE_ADDR_TOP_CTRL_ORAN_LPHY | FPGA_REG_LPHY_ORAN_T1_CTRL_UL_CNT | 1064 | A0265064 | RO | lphy_oran_t1_ctrl_ul_cnt | [31:0] | 0 | eCPRI type2, section type1, control, uplink, ok | stat.lphy_oran_t1_ctrl_ul_cnt
FPGA_BASE_ADDR_TOP_CTRL_ORAN_LPHY | FPGA_REG_LPHY_ORAN_T1_CTRL_DL_CNT | 1068 | A0265068 | RO | lphy_oran_t1_ctrl_dl_cnt | [31:0] | 0 | eCPRI type2, section type1, control, downlink, ok | stat.lphy_oran_t1_ctrl_dl_cnt
FPGA_BASE_ADDR_TOP_CTRL_ORAN_LPHY | FPGA_REG_LPHY_ORAN_T3_CTRL_UL_CNT | 106C | A026506C | RO | lphy_oran_t3_ctrl_ul_cnt | [31:0] | 0 | eCPRI type2, section type3, uplink, ok | stat.lphy_oran_t3_ctrl_ul_cnt
FPGA_BASE_ADDR_TOP_CTRL_ORAN_LPHY | FPGA_REG_LPHY_ORAN_T1_REQS_UL0_CNT | 1070 | A0265070 | RO | lphy_oran_t1_reqs_ul0_cnt | [31:0] | 0 | Uplink data requests, for antenna 0, ok | stat.lphy_oran_t1_reqs_ul0_cnt
FPGA_BASE_ADDR_TOP_CTRL_ORAN_LPHY | FPGA_REG_LPHY_ORAN_T1_DATA_UL0_CNT | 1074 | A0265074 | RO | lphy_oran_t1_data_ul0_cnt | [31:0] | 0 | Uplink data responses, for antenna 0, ok | stat.lphy_oran_t1_data_ul0_cnt
FPGA_BASE_ADDR_TOP_CTRL_ORAN_LPHY | FPGA_REG_LPHY_ORAN_T1_REQS_UL1_CNT | 1078 | A0265078 | RO | lphy_oran_t1_reqs_ul1_cnt | [31:0] | 0 | Uplink data requests, for antenna 1, ok | stat.lphy_oran_t1_reqs_ul1_cnt
FPGA_BASE_ADDR_TOP_CTRL_ORAN_LPHY | FPGA_REG_LPHY_ORAN_T1_DATA_UL1_CNT | 107C | A026507C | RO | lphy_oran_t1_data_ul1_cnt | [31:0] | 0 | Uplink data responses, for antenna 1, ok | stat.lphy_oran_t1_data_ul1_cnt
FPGA_BASE_ADDR_TOP_CTRL_ORAN_LPHY | FPGA_REG_LPHY_ORAN_T1_REQS_UL2_CNT | 1080 | A0265080 | RO | lphy_oran_t1_reqs_ul2_cnt | [31:0] | 0 | Uplink data requests, for antenna 2, ok | stat.lphy_oran_t1_reqs_ul2_cnt
FPGA_BASE_ADDR_TOP_CTRL_ORAN_LPHY | FPGA_REG_LPHY_ORAN_T1_DATA_UL2_CNT | 1084 | A0265084 | RO | lphy_oran_t1_data_ul2_cnt | [31:0] | 0 | Uplink data responses, for antenna 2, ok | stat.lphy_oran_t1_data_ul2_cnt
FPGA_BASE_ADDR_TOP_CTRL_ORAN_LPHY | FPGA_REG_LPHY_ORAN_T1_REQS_UL3_CNT | 1088 | A0265088 | RO | lphy_oran_t1_reqs_ul3_cnt | [31:0] | 0 | Uplink data requests, for antenna 3, ok | stat.lphy_oran_t1_reqs_ul3_cnt
FPGA_BASE_ADDR_TOP_CTRL_ORAN_LPHY | FPGA_REG_LPHY_ORAN_T1_DATA_UL3_CNT | 108C | A026508C | RO | lphy_oran_t1_data_ul3_cnt | [31:0] | 0 | Uplink data responses, for antenna 3, ok | stat.lphy_oran_t1_data_ul3_cnt
FPGA_BASE_ADDR_TOP_CTRL_ORAN_LPHY | FPGA_REG_LPHY_ORAN_T3_REQS_UL_CNT | 1090 | A0265090 | RO | lphy_oran_t3_reqs_ul_cnt | [31:0] | 0 | PRACH data requests, for antenna 0, ok | stat.lphy_oran_t3_reqs_ul_cnt
FPGA_BASE_ADDR_TOP_CTRL_ORAN_LPHY | FPGA_REG_LPHY_ORAN_T3_DATA_UL_CNT | 1094 | A0265094 | RO | lphy_oran_t3_data_ul_cnt | [31:0] | 0 | PRACH data responses, for antenna 0, ok | stat.lphy_oran_t3_data_ul_cnt
FPGA_BASE_ADDR_TOP_CTRL_ORAN_LPHY | FPGA_REG_LPHY_SCRATCH | 1FFC | A0265FFC | RW | lphy_scratch | [31:0] | 55555555 | scratch

## TOP_CTRL_HW
Base_addr | Register_Name | Reg_Addr_Offset_hex | REG_ADDR_hex | Reg_Type | Field_Name | Bit_Width | Reset_Value_hex | Description | signal_info
FPGA_BASE_ADDR_TOP_CTRL_HW | FPGA_REG_PL_COLD_RST | 8 | A026C008 | RW | cold_rst_n | [0] | 1 | cold_rst_n | ctrl.cold_rst_n
FPGA_BASE_ADDR_TOP_CTRL_HW | FPGA_REG_PL_COLD_RST_MASK | C | A026C00C | RW | cold_rst_n_mask | [0] | 1 | 1 = Mask cold_rst_n | ctrl.cold_rst_n_mask
FPGA_BASE_ADDR_TOP_CTRL_HW | FPGA_REG_SPI_BANK_SELECT | 10 | A026C010 | RW | spi_bank_sel | [3:0] | 0 | 0 = Disable SPI Access, 1 = TX DSAs 0 to 3, 2 = TX DSAs 4 to 7, 3 = ORx DSAs 0 to 3, 4 = ORx DSA 4 to 7 | ctrl.spi_bank_sel
FPGA_BASE_ADDR_TOP_CTRL_HW | FPGA_REG_FAN_CS_RESETN | 70 | A026C070 | RW | FAN_cs_resetn | [31:0] | 1 | reset speed_time1-4
FPGA_BASE_ADDR_TOP_CTRL_HW | FPGA_REG_FAN_SPEED_TIME1 | 74 | A026C074 | RO | speed_time1 | [31:0] | 0 | speed = 1 / (4us * speed_time1 / 100) * 10^6 * 60 Use FAN_cs_resetn to reset first, and then read this value
FPGA_BASE_ADDR_TOP_CTRL_HW | FPGA_REG_FAN_SPEED_TIME2 | 78 | A026C078 | RO | speed_time2 | [31:0] | 0 | speed = 1 / (4us * speed_time2 / 100) * 10^6 * 60 Use FAN_cs_resetn to reset first, and then read this value
FPGA_BASE_ADDR_TOP_CTRL_HW | FPGA_REG_FAN_SPEED_TIME3 | 7C | A026C07C | RO | speed_time3 | [31:0] | 0 | speed = 1 / (4us * speed_time3 / 100) * 10^6 * 60 Use FAN_cs_resetn to reset first, and then read this value
FPGA_BASE_ADDR_TOP_CTRL_HW | FPGA_REG_FAN_SPEED_TIME4 | 80 | A026C080 | RO | speed_time4 | [31:0] | 0 | speed = 1 / (4us * speed_time4 / 100) * 10^6 * 60 Use FAN_cs_resetn to reset first, and then read this value
FPGA_BASE_ADDR_TOP_CTRL_HW | FPGA_REG_FAN_PGOOD | 84 | A026C084 | RO | FAN_PGOOD | [0] | 1 | FAN_PGOOD | ctrl.FAN_PGOOD
FPGA_BASE_ADDR_TOP_CTRL_HW | FPGA_REG_FAN_VDD_SW_ENN | 88 | A026C088 | RW | FAN_VDD_SW_ENN | [0] | 0 | FAN_VDD_SW_ENN | ctrl.FAN_VDD_SW_ENN
FPGA_BASE_ADDR_TOP_CTRL_HW | FPGA_REG_FAN_PWM | 8C | A026C08C | RW | count_PWM | [31:0] | FFFF_FFFF | control PWM;50%:0x00050005;60%:0x00060004;70%:0x00070003 | ctrl.count_PWM
FPGA_BASE_ADDR_TOP_CTRL_HW | FPGA_REG_ORX_RF_SW_CTRL | 98 | A026C098 | RW | TX_Gainblock_EN | [0] | 0 | Tx_Gainblock_EN | ctrl.TX_Gainblock_EN
FPGA_BASE_ADDR_TOP_CTRL_HW | FPGA_REG_ORX_RF_SW_CTRL | 98 | A026C098 | RW | RX_AMP_EN | [1] | 0 | RX_AMP_EN | ctrl.RX_AMP_EN
FPGA_BASE_ADDR_TOP_CTRL_HW | FPGA_REG_ORX_RF_SW_CTRL | 98 | A026C098 | RW | VSWR_SW | [4] | 0 | VSWR_SW | ctrl.VSWR_SW
FPGA_BASE_ADDR_TOP_CTRL_HW | FPGA_REG_ORX_RF_SW_CTRL | 98 | A026C098 | RW | VSWR_SW_EN | [5] | 0 | VSWR_SW_EN | ctrl.VSWR_SW_EN
FPGA_BASE_ADDR_TOP_CTRL_HW | FPGA_REG_ORX_RF_SW_CTRL | 98 | A026C098 | RW | VSWR_FB_SW | [6] | 0 | VSWR_FW_SW | ctrl.VSWR_FB_SW
FPGA_BASE_ADDR_TOP_CTRL_HW | FPGA_REG_ORX_RF_SW_CTRL | 98 | A026C098 | RW | FPGA_LNA14_VCTL | [8] | 0 | FPGA_LNA14_VCTL | ctrl.FPGA_LNA14_VCTL
FPGA_BASE_ADDR_TOP_CTRL_HW | FPGA_REG_ORX_RF_SW_CTRL | 98 | A026C098 | RW | FPGA_LNA58_VCTL | [9] | 0 | FPGA_LNA58_VCTL | ctrl.FPGA_LNA58_VCTL
FPGA_BASE_ADDR_TOP_CTRL_HW | FPGA_REG_ORX_RF_SW_CTRL | 98 | A026C098 | RW | PDRX_SW | [19:12] | 0 | PDRX_SW | ctrl.PDRX_SW
FPGA_BASE_ADDR_TOP_CTRL_HW | FPGA_REG_ORX_RF_SW_CTRL | 98 | A026C098 | RW | PDRX_SW1_V1 | [20] | 0 | PDRX_SW1 | ctrl.PDRX_SW1
FPGA_BASE_ADDR_TOP_CTRL_HW | FPGA_REG_ORX_RF_SW_CTRL | 98 | A026C098 | RW | PDRX_SW1_V2 | [21] | 0 | PDRX_SW2 | ctrl.PDRX_SW2
FPGA_BASE_ADDR_TOP_CTRL_HW | FPGA_REG_ORX_RF_SW_CTRL | 98 | A026C098 | RW | FWREV_SW | [26:24] | 0 | FWREV_SW | ctrl.FWREV_SW
FPGA_BASE_ADDR_TOP_CTRL_HW | FPGA_REG_ORX_RF_SW_CTRL0 | 9C | A026C09C | RW | pa_ctrl_in | [7:0] | 0 | pa_ctrl_in：0=pa off；1=pa on | ctrl.pa_ctrl_in
FPGA_BASE_ADDR_TOP_CTRL_HW | FPGA_REG_ORX_RF_SW_CTRL1 | FC | A026C0FC | RW | calrx_gainblock_sel | [31] | 0 | calrx_gainblock_sel | ctrl.calrx_gainblock_sel
FPGA_BASE_ADDR_TOP_CTRL_HW | FPGA_REG_ORX_RF_SW_CTRL1 | 100 | A026C100 | RW | rf_switch_override | [0] | 0 | Bit[0] : 0= Software request Ants and Path type; 1 = DPD_IP request Ants and Path type State 0 , 2 and F can be controlled by software or FPGA | ctrl.rf_switch_override
FPGA_BASE_ADDR_TOP_CTRL_HW | FPGA_REG_ORX_RF_SW_CTRL1 | 100 | A026C100 | RW | rf_switch_override | [1] | 0 | Bit[1] : 0:SW control switch；1: FPGA_DPD_IP control switch These switches are controlled by state 0 , 2 and F （VSWR_SW，VSWR_SW_EN，VSWR_FB_SW，PDRX_SW，PDRX_SW1，FW_REV_SW） | ctrl.rf_switch_override
FPGA_BASE_ADDR_TOP_CTRL_HW | FPGA_REG_ORX_RF_SW_CTRL1 | 100 | A026C100 | RW | rf_switch_override | [2] | 0 | Bit[2]：0:select SW_switch；1:select FPGA_switch （Pa_ctrl_in , Tx_gain_block , FPGA_LNA_Vctl , Rx_AMP_EN） | ctrl.rf_switch_override
FPGA_BASE_ADDR_TOP_CTRL_HW | FPGA_REG_ORX_RF_SW_CTRL1 | 100 | A026C100 | RW | orx_ant_sel | [10:8] | 0 | 0 = Antenna 1, 1 = Antenna 2, 2 = Antenna 3, …, 7 = Antenna 8 | ctrl.orx_ant_sel
FPGA_BASE_ADDR_TOP_CTRL_HW | FPGA_REG_ORX_RF_SW_CTRL1 | 100 | A026C100 | RW | orx_path_sel | [15:12] | 0 | 0 = Incident (DPD), F = Reflected (VSWR_FW)，2=VSWR_REF | ctrl.orx_path_sel
FPGA_BASE_ADDR_TOP_CTRL_HW | FPGA_REG_RX_TX_MODE_SEL_CTRL | 104 | A026C104 | RW | rx_tx_mode_sel | [0] | 1 | 0 = RX mode 1= TX mode | ctrl.rx_tx_mode_sel
FPGA_BASE_ADDR_TOP_CTRL_HW | FPGA_REG_ORX_RF_SW_CTRL2 | 108 | A026C108 | RW | ant_switch_delay | [15:0] | c8 | Antenna switch delay for DPD and VSWR measurements, C8=200 cycles of 368.64MHz = 542ns | ctrl.ant_switch_delay
FPGA_BASE_ADDR_TOP_CTRL_HW | FPGA_REG_ANT_CAL_CTRL | 110 | A026C110 | RW | tx_ant_cal_en | [0] | 1 | Enable TX calibration. This also controls the Tx vs. Rx switch at the antenna cal port | ctrl.tx_ant_cal_en
FPGA_BASE_ADDR_TOP_CTRL_HW | FPGA_REG_ANT_CAL_CTRL | 110 | A026C110 | RW | rx_ant_cal_en | [8] | 1 | Enable RX Calibration. Tx calbration control (tx_ant_cal_en) must be low to enable RX calibration port | ctrl.rx_ant_cal_en
FPGA_BASE_ADDR_TOP_CTRL_HW | FPGA_REG_LNA_SWITCH | 114 | A026C114 | RW | FPGA_LNA_SWITCH14_EN | [0] | 0 | FPGA_LNA_SWITCH14_EN | ctrl.FPGA_LNA_SWITCH14_EN
FPGA_BASE_ADDR_TOP_CTRL_HW | FPGA_REG_LNA_SWITCH | 114 | A026C114 | RW | FPGA_LNA_SWITCH58_EN | [4] | 0 | FPGA_LNA_SWITCH58_EN | ctrl.FPGA_LNA_SWITCH58_EN
FPGA_BASE_ADDR_TOP_CTRL_HW | FPGA_REG_LNA_CTRL_bypass_lna0to7 | 128 | A026C128 | RW | ctrl_bypass_lna | [7:0] | 0 | bypass the lna.[7:0]corresponding to ant0~7 | ctrl.bypass_lna
FPGA_BASE_ADDR_TOP_CTRL_HW | FPGA_REG_PL_ADCP_CTRL | 12C | A026C12C | RW | pl_adcp_0_disable | [0] | 0 | 1 = Disable PL ADCP for Rx0 - Only prevents PL from responding to overvoltage and overrange | ctrl.pl_adcp_disable[0]
FPGA_BASE_ADDR_TOP_CTRL_HW | FPGA_REG_PL_ADCP_CTRL | 12C | A026C12C | RW | pl_adcp_1_disable | [1] | 0 | 1 = Disable PL ADCP for Rx1 - Only prevents PL from responding to overvoltage and overrange | ctrl.pl_adcp_disable[1]
FPGA_BASE_ADDR_TOP_CTRL_HW | FPGA_REG_PL_ADCP_CTRL | 12C | A026C12C | RW | pl_adcp_2_disable | [2] | 0 | 1 = Disable PL ADCP for Rx2 - Only prevents PL from responding to overvoltage and overrange | ctrl.pl_adcp_disable[2]
FPGA_BASE_ADDR_TOP_CTRL_HW | FPGA_REG_PL_ADCP_CTRL | 12C | A026C12C | RW | pl_adcp_3_disable | [3] | 0 | 1 = Disable PL ADCP for Rx3 - Only prevents PL from responding to overvoltage and overrange | ctrl.pl_adcp_disable[3]
FPGA_BASE_ADDR_TOP_CTRL_HW | FPGA_REG_PL_ADCP_CTRL | 12C | A026C12C | RW | pl_adcp_4_disable | [4] | 0 | 1 = Disable PL ADCP for Rx4 - Only prevents PL from responding to overvoltage and overrange | ctrl.pl_adcp_disable[4]
FPGA_BASE_ADDR_TOP_CTRL_HW | FPGA_REG_PL_ADCP_CTRL | 12C | A026C12C | RW | pl_adcp_5_disable | [5] | 0 | 1 = Disable PL ADCP for Rx5 - Only prevents PL from responding to overvoltage and overrange | ctrl.pl_adcp_disable[5]
FPGA_BASE_ADDR_TOP_CTRL_HW | FPGA_REG_PL_ADCP_CTRL | 12C | A026C12C | RW | pl_adcp_6_disable | [6] | 0 | 1 = Disable PL ADCP for Rx6 - Only prevents PL from responding to overvoltage and overrange | ctrl.pl_adcp_disable[6]
FPGA_BASE_ADDR_TOP_CTRL_HW | FPGA_REG_PL_ADCP_CTRL | 12C | A026C12C | RW | pl_adcp_7_disable | [7] | 0 | 1 = Disable PL ADCP for Rx7 - Only prevents PL from responding to overvoltage and overrange | ctrl.pl_adcp_disable[7]
FPGA_BASE_ADDR_TOP_CTRL_HW | FPGA_REG_PL_ADCP_CTRL | 12C | A026C12C | RW | pl_adcp_8_disable | [8] | 0 | 1 = Disable PL ADCP for ORx0 - Only prevents PL from responding to overvoltage and overrange | ctrl.pl_adcp_disable[8]
FPGA_BASE_ADDR_TOP_CTRL_HW | FPGA_REG_PL_ADCP_CTRL | 12C | A026C12C | RW | pl_adcp_9_disable | [9] | 0 | 1 = Disable PL ADCP for ORx1 - Only prevents PL from responding to overvoltage and overrange | ctrl.pl_adcp_disable[9]
FPGA_BASE_ADDR_TOP_CTRL_HW | FPGA_REG_PS_DSA_CTRL | 130 | A026C130 | RW | ps_rxdsa_0 | [6:0] | 0 | Rx DSA 0 control from PS | ctrl.ps_rxdsa
FPGA_BASE_ADDR_TOP_CTRL_HW | FPGA_REG_PS_DSA_CTRL | 130 | A026C130 | RW | ps_rxdsa_1 | [14:8] | 0 | Rx DSA 1 control from PS | ctrl.ps_rxdsa
FPGA_BASE_ADDR_TOP_CTRL_HW | FPGA_REG_PS_DSA_CTRL | 130 | A026C130 | RW | ps_rxdsa_2 | [22:16] | 0 | Rx DSA 2 control from PS | ctrl.ps_rxdsa
FPGA_BASE_ADDR_TOP_CTRL_HW | FPGA_REG_PS_DSA_CTRL | 130 | A026C130 | RW | ps_rxdsa_3 | [30:24] | 0 | Rx DSA 3 control from PS | ctrl.ps_rxdsa
FPGA_BASE_ADDR_TOP_CTRL_HW | FPGA_REG_PS_DSA_CTRL2 | 134 | A026C134 | RW | ps_rxdsa_4 | [6:0] | 0 | Rx DSA 4 control from PS | ctrl.ps_rxdsa
FPGA_BASE_ADDR_TOP_CTRL_HW | FPGA_REG_PS_DSA_CTRL2 | 134 | A026C134 | RW | ps_rxdsa_5 | [14:8] | 0 | Rx DSA 5 control from PS | ctrl.ps_rxdsa
FPGA_BASE_ADDR_TOP_CTRL_HW | FPGA_REG_PS_DSA_CTRL2 | 134 | A026C134 | RW | ps_rxdsa_6 | [22:16] | 0 | Rx DSA 6 control from PS | ctrl.ps_rxdsa
FPGA_BASE_ADDR_TOP_CTRL_HW | FPGA_REG_PS_DSA_CTRL2 | 134 | A026C134 | RW | ps_rxdsa_7 | [30:24] | 0 | Rx DSA 7 control from PS | ctrl.ps_rxdsa
FPGA_BASE_ADDR_TOP_CTRL_HW | FPGA_REG_PL_DSA_CTRL | 138 | A026C138 | RO | pl_rxdsa_0 | [6:0] |  | Actual control applied to Rx DSA 0 from PL (Read Only) | ctrl.pl_rxdsa
FPGA_BASE_ADDR_TOP_CTRL_HW | FPGA_REG_PL_DSA_CTRL | 138 | A026C138 | RO | pl_rxdsa_1 | [14:8] |  | Actual control applied to Rx DSA 1 from PL (Read Only) | ctrl.pl_rxdsa
FPGA_BASE_ADDR_TOP_CTRL_HW | FPGA_REG_PL_DSA_CTRL | 138 | A026C138 | RO | pl_rxdsa_2 | [22:16] |  | Actual control applied to Rx DSA 2 from PL (Read Only) | ctrl.pl_rxdsa
FPGA_BASE_ADDR_TOP_CTRL_HW | FPGA_REG_PL_DSA_CTRL | 138 | A026C138 | RO | pl_rxdsa_3 | [30:24] |  | Actual control applied to Rx DSA 3 from PL (Read Only) | ctrl.pl_rxdsa
FPGA_BASE_ADDR_TOP_CTRL_HW | FPGA_REG_PL_DSA_CTRL2 | 13C | A026C13C | RO | pl_rxdsa_4 | [6:0] |  | Actual control applied to Rx DSA 4 from PL (Read Only) | ctrl.pl_rxdsa
FPGA_BASE_ADDR_TOP_CTRL_HW | FPGA_REG_PL_DSA_CTRL2 | 13C | A026C13C | RO | pl_rxdsa_5 | [14:8] |  | Actual control applied to Rx DSA 5 from PL (Read Only) | ctrl.pl_rxdsa
FPGA_BASE_ADDR_TOP_CTRL_HW | FPGA_REG_PL_DSA_CTRL2 | 13C | A026C13C | RO | pl_rxdsa_6 | [22:16] |  | Actual control applied to Rx DSA 6 from PL (Read Only) | ctrl.pl_rxdsa
FPGA_BASE_ADDR_TOP_CTRL_HW | FPGA_REG_PL_DSA_CTRL2 | 13C | A026C13C | RO | pl_rxdsa_7 | [30:24] |  | Actual control applied to Rx DSA 7 from PL (Read Only) | ctrl.pl_rxdsa
FPGA_BASE_ADDR_TOP_CTRL_HW | FPGA_REG_PS_DSA_CTRL3 | 140 | A026C140 | RW | ps_orxdsa_0 | [6:0] | 0 | ORx DSA 0 control from PS | ctrl.ps_orxdsa
FPGA_BASE_ADDR_TOP_CTRL_HW | FPGA_REG_PS_DSA_CTRL3 | 140 | A026C140 | RW | ps_orxdsa_1 | [14:8] | 0 | ORx DSA 1 control from PS | ctrl.ps_orxdsa
FPGA_BASE_ADDR_TOP_CTRL_HW | FPGA_REG_PL_DSA_CTRL3 | 144 | A026C144 | RO | pl_orxdsa_0 | [6:0] |  | Actual control applied to ORx DSA 0 from PL (Read Only) | ctrl.pl_orxdsa
FPGA_BASE_ADDR_TOP_CTRL_HW | FPGA_REG_PL_DSA_CTRL3 | 144 | A026C144 | RO | pl_orxdsa_1 | [14:8] |  | Actual control applied to ORx DSA 1 from PL (Read Only) | ctrl.pl_orxdsa
FPGA_BASE_ADDR_TOP_CTRL_HW | FPGA_REG_PA_SLEEP_CTRL | 208 | A026C208 | RW | tdd_sleep_1 | [0] | 0 | 1=PA off | ctrl.tdd_pa_sleep[0]
FPGA_BASE_ADDR_TOP_CTRL_HW | FPGA_REG_PA_SLEEP_CTRL | 208 | A026C208 | RW | tdd_sleep_2 | [1] | 0 | 1=PA off | ctrl.tdd_pa_sleep[1]
FPGA_BASE_ADDR_TOP_CTRL_HW | FPGA_REG_PA_SLEEP_CTRL | 208 | A026C208 | RW | tdd_sleep_3 | [2] | 0 | 1=PA off | ctrl.tdd_pa_sleep[2]
FPGA_BASE_ADDR_TOP_CTRL_HW | FPGA_REG_PA_SLEEP_CTRL | 208 | A026C208 | RW | tdd_sleep_4 | [3] | 0 | 1=PA off | ctrl.tdd_pa_sleep[3]
FPGA_BASE_ADDR_TOP_CTRL_HW | FPGA_REG_PA_SLEEP_CTRL | 208 | A026C208 | RW | tdd_sleep_5 | [4] | 0 | 1=PA off | ctrl.tdd_pa_sleep[4]
FPGA_BASE_ADDR_TOP_CTRL_HW | FPGA_REG_PA_SLEEP_CTRL | 208 | A026C208 | RW | tdd_sleep_6 | [5] | 0 | 1=PA off | ctrl.tdd_pa_sleep[5]
FPGA_BASE_ADDR_TOP_CTRL_HW | FPGA_REG_PA_SLEEP_CTRL | 208 | A026C208 | RW | tdd_sleep_7 | [6] | 0 | 1=PA off | ctrl.tdd_pa_sleep[6]
FPGA_BASE_ADDR_TOP_CTRL_HW | FPGA_REG_PA_SLEEP_CTRL | 208 | A026C208 | RW | tdd_sleep_8 | [7] | 0 | 1=PA off | ctrl.tdd_pa_sleep[7]
FPGA_BASE_ADDR_TOP_CTRL_HW | FPGA_REG_PA_PWR_CTRL | 300 | A026C300 | RW | en_pa_pwr_1 | [0] | 0 | 1 = Enable 48V power supply to the Final Stage PA1. It drives the UVEN (Under Voltage and Enable) input of the TPS2493PW (HS Controller and Current Monitor) on the Radioboard. Default is off. | ctrl.en_pa_pwr[0]
FPGA_BASE_ADDR_TOP_CTRL_HW | FPGA_REG_PA_PWR_CTRL | 300 | A026C300 | RW | en_pa_pwr_2 | [1] | 0 | 1 = Enable 48V power supply to the Final Stage PA2. It drives the UVEN (Under Voltage and Enable) input of the TPS2493PW (HS Controller and Current Monitor) on the Radioboard. Default is off. | ctrl.en_pa_pwr[1]
FPGA_BASE_ADDR_TOP_CTRL_HW | FPGA_REG_PA_PWR_STATUS | 304 | A026C304 | RO | pa_v_pgood_1 | [0] | 1 | 0 = 48V Power OK (Active Low) to the Final Stage PA1. PG status from HS Controller TPS2493PW. | ctrl.pa_v_pgood[0]
FPGA_BASE_ADDR_TOP_CTRL_HW | FPGA_REG_PA_PWR_STATUS | 304 | A026C304 | RO | pa_v_pgood_2 | [1] | 1 | 0 = 48V Power OK (Active Low) to the Final Stage PA2. PG status from HS Controller TPS2493PW. | ctrl.pa_v_pgood[1]
FPGA_BASE_ADDR_TOP_CTRL_HW | FPGA_REG_PWR_STATUS | 310 | A026C310 | RO | aisg_pgood | [0] | 1 | Power Good. Signal is pulled up on schematic | ctrl.aisg_pgood
FPGA_BASE_ADDR_TOP_CTRL_HW | FPGA_REG_AISG_PWR_CTRL | 314 | A026C314 | RW | aisg_vdd_enn | [0] | 1 | 0 - Enabled, 1 - Disabled | ctrl.aisg_vdd_enn
FPGA_BASE_ADDR_TOP_CTRL_HW | FPGA_REG_AISG_PWR_CTRL | 314 | A026C314 | RW | aisg_vdd_sw_enn | [1] | 1 | 0 - Enabled, 1 - Disabled | ctrl.aisg_vdd_sw_enn
FPGA_BASE_ADDR_TOP_CTRL_HW | FPGA_REG_AISG_CTRL | 318 | A026C318 | RW | aisg_uart_de_ren | [0] | 0 | 0 - Receiving, 1 - Transmitting (Driver En, Receiver En_n) | ctrl.uart1_de_ren
FPGA_BASE_ADDR_TOP_CTRL_HW | FPGA_REG_SFP_CTRL | 31C | A026C31C | RW | sfp_tx_en_n | [1:0] | 0 | Active low - [0] Bit for SFP0, [1] Bit for SFP1 | ctrl.sfp_tx_en_n
FPGA_BASE_ADDR_TOP_CTRL_HW | FPGA_REG_SFP_CTRL | 31C | A026C31C | RW | sfp_tx_en_n_override | [17:16] | 0 | 0 = use internal PL logic, 1 = override internal PL logic with sfp_tx_en_n register | ctrl.sfp_tx_en_n_override
FPGA_BASE_ADDR_TOP_CTRL_HW | FPGA_REG_SFP_CTRL2 | 320 | A026C320 | RW | sfp_rs | [1:0] | 0 | SFP Rate Select | ctrl.sfp_rs
FPGA_BASE_ADDR_TOP_CTRL_HW | FPGA_REG_SFP_CTRL2 | 320 | A026C320 | RW | sfp_led | [5:2] | 0 | SFP LEDs | ctrl.sfp_led
FPGA_BASE_ADDR_TOP_CTRL_HW | FPGA_REG_TRIG_CTRL | 324 | A026C324 | RW | trigger | [0] | 0 | Trigger to the Maintenance Board | ctrl.trigger
FPGA_BASE_ADDR_TOP_CTRL_HW | FPGA_REG_TRIG_CTRL | 324 | A026C324 | RW | trigger_override | [16] | 0 | 1 = Trigger comes from the register bit, 0 = generated internally | ctrl.trigger_override
FPGA_BASE_ADDR_TOP_CTRL_HW | FPGA_REG_1PPS_CTRL | 328 | A026C328 | RW | one_pps_source | [0] | 0 | 0 = 1PPS (ONE_PPS) from Si5518, 1 = 1PPS (1PPS_IN2) from Maintenance Board (J12 Molex RF Connector) | ctrl.one_pps_source
FPGA_BASE_ADDR_TOP_CTRL_HW | FPGA_REG_PA_ODP_CTRL1 | 500 | A026C500 | RW | rf_overdrive_thresh | [31:0] | 5F8BB4 | Default = 0x5F8BB4 (-14dBFS). Threshold for RF overdrive event | ctrl.rf_overdrive_thresh
FPGA_BASE_ADDR_TOP_CTRL_HW | FPGA_REG_PA_ODP_CTRL2 | 504 | A026C504 | RW | rf_overdrive_avg_per | [20:0] | 25800 | Defaut = 0x25800 (10 ms). Number of tics @15.36Mhz, Time Unit = 1/15.36MHz. Time = rf_overdrive_avg_per x Time Unit | ctrl.rf_overdrive_avg_per
FPGA_BASE_ADDR_TOP_CTRL_HW | FPGA_REG_PA_ODP_TSSI0 | 510 | A026C510 | RO | rf_overdrive_tssi_0 | [31:0] | 0 | violating TSSI value when RF overdrive protection kicks in on antenna 0 | ctrl.rf_overdrive_tssi[0]
FPGA_BASE_ADDR_TOP_CTRL_HW | FPGA_REG_PA_ODP_TSSI1 | 514 | A026C514 | RO | rf_overdrive_tssi_1 | [31:0] | 0 | violating TSSI value when RF overdrive protection kicks in on antenna 1 | ctrl.rf_overdrive_tssi[1]
FPGA_BASE_ADDR_TOP_CTRL_HW | FPGA_REG_PA_ODP_TSSI2 | 518 | A026C518 | RO | rf_overdrive_tssi_2 | [31:0] | 0 | violating TSSI value when RF overdrive protection kicks in on antenna 2 | ctrl.rf_overdrive_tssi[2]
FPGA_BASE_ADDR_TOP_CTRL_HW | FPGA_REG_PA_ODP_TSSI3 | 51C | A026C51C | RO | rf_overdrive_tssi_3 | [31:0] | 0 | violating TSSI value when RF overdrive protection kicks in on antenna 3 | ctrl.rf_overdrive_tssi[3]
FPGA_BASE_ADDR_TOP_CTRL_HW | FPGA_REG_PA_ODP_TSSI4 | 520 | A026C520 | RO | rf_overdrive_tssi_4 | [31:0] | 0 | violating TSSI value when RF overdrive protection kicks in on antenna 4 | ctrl.rf_overdrive_tssi[4]
FPGA_BASE_ADDR_TOP_CTRL_HW | FPGA_REG_PA_ODP_TSSI5 | 524 | A026C524 | RO | rf_overdrive_tssi_5 | [31:0] | 0 | violating TSSI value when RF overdrive protection kicks in on antenna 5 | ctrl.rf_overdrive_tssi[5]
FPGA_BASE_ADDR_TOP_CTRL_HW | FPGA_REG_PA_ODP_TSSI6 | 528 | A026C528 | RO | rf_overdrive_tssi_6 | [31:0] | 0 | violating TSSI value when RF overdrive protection kicks in on antenna 6 | ctrl.rf_overdrive_tssi[6]
FPGA_BASE_ADDR_TOP_CTRL_HW | FPGA_REG_PA_ODP_TSSI7 | 52C | A026C52C | RO | rf_overdrive_tssi_7 | [31:0] | 0 | violating TSSI value when RF overdrive protection kicks in on antenna 7 | ctrl.rf_overdrive_tssi[7]
FPGA_BASE_ADDR_TOP_CTRL_HW | FPGA_REG_PA_SRP_CTRL1 | 530 | A026C530 | RW | slew_rate_limit | [16:0] | 07FF8 | Default = 2.147E9 with lower 16 bits dropped. Range = 0.344E9 to 4.832E9. Max allowed slew rate (delta_i_square + delta_q_square) divide by 2 power 16 | ctrl.rf_slew_limit
FPGA_BASE_ADDR_TOP_CTRL_HW | FPGA_REG_PA_SRP_CTRL2 | 534 | A026C534 | RW | slew_rate_duration_limit | [15:0] | 172 | Default = 0x172 (370) samples. Range is 1 to 3700 samples. Duration of slew rate limit violation after which the FPGA triggers a slew rate event | ctrl.rf_slew_duration_limit
FPGA_BASE_ADDR_TOP_CTRL_HW | FPGA_REG_PA_PRO_CTRL1 | 538 | A026C538 | RW | disable_rf_srp | [7:0] | 0 | Not for software. Default = 0 = SRP enabled | ctrl.disable_rf_srp
FPGA_BASE_ADDR_TOP_CTRL_HW | FPGA_REG_PA_PRO_CTRL1 | 538 | A026C538 | RW | disable_rf_odp | [15:8] | 0 | Not for software. Not implemented. Use Mute and IRQ masks instead. | ctrl.disable_rf_odp
FPGA_BASE_ADDR_TOP_CTRL_HW | FPGA_REG_PSU_ALARM_CTRL | 53C | A026C53C | RW | psu_alarm_enable | [0] | 0 | 0 - Disabled, 1 - Enable the PSU Alarm to shutdown the DAC/PA/PSU and generate an interrupt to the PS. | ctrl.psu_alarm_enable
FPGA_BASE_ADDR_TOP_CTRL_HW | FPGA_REG_HW_SCRATCH | 1FFC | A026DFFC | RW | hw_scratch | [31:0] | 4444_dddd | HW scratch

## TOP_CTRL_INTR
Base_addr | Register_Name | Reg_Addr_Offset_hex | REG_ADDR_hex | Reg_Type | Field_Name | Bit_Width | Reset_Value_hex | Description | signal_info
FPGA_BASE_ADDR_TOP_CTRL_INTR | FPGA_REG_MASTER_IRQ_STATUS | 0 | A026E000 | RO | irq_pl_master | [0] | 0 | Self clearing. 1 = A sticky interrupt is high in the PL interrupt register. | ctrl.pl_master_irq
FPGA_BASE_ADDR_TOP_CTRL_INTR | FPGA_REG_MASTER_IRQ_MASK | 4 | A026E004 | RW | irq_pl_master_mask | [0] | 0 |  | ctrl.pl_master_irq_mask
FPGA_BASE_ADDR_TOP_CTRL_INTR | FPGA_REG_PL_IRQ_STATUS | 10 | A026E010 | RO | irq_reset_request | [0] | 0 | Sticky. Reset request to software before cold reset is asserted | ctrl.pl_irq[0]
FPGA_BASE_ADDR_TOP_CTRL_INTR | FPGA_REG_PL_IRQ_STATUS | 10 | A026E010 | RO | irq_rfdc | [1] | 0 | Sticky - Interrupt from RF Data Converter | ctrl.pl_irq[1]
FPGA_BASE_ADDR_TOP_CTRL_INTR | FPGA_REG_PL_IRQ_STATUS | 10 | A026E010 | RO | irq_adc_thresholds | [2] | 0 | Sticky - Composite interrupt for adcXZ_over_threshold1-2 from all ADCs (except ORX ADCs). See FPGA_REG_ADC_THRESHOLD_INTR_STATUS_REGISTER | ctrl.pl_irq[2]
FPGA_BASE_ADDR_TOP_CTRL_INTR | FPGA_REG_PL_IRQ_STATUS | 10 | A026E010 | RO | irq_ext_alarms | [3] | 0 | Sticky - SPF status (i.e. LOS, TX Fault, etc.). See FPGA_REG_SFP_STATUS_REGISTER | ctrl.pl_irq[3]
FPGA_BASE_ADDR_TOP_CTRL_INTR | FPGA_REG_PL_IRQ_STATUS | 10 | A026E010 | RO | irq_sfp_faults | [4] | 0 | Sticky - Customer alarms. See FPGA_REG_EXT_ALARM_INTR_STATUS_REGISTER | ctrl.pl_irq[4]
FPGA_BASE_ADDR_TOP_CTRL_INTR | FPGA_REG_PL_IRQ_STATUS | 10 | A026E010 | RO | irq_psu_alarms | [5] | 0 | Sticky - PSU Alarm | ctrl.pl_irq[5]
FPGA_BASE_ADDR_TOP_CTRL_INTR | FPGA_REG_PL_IRQ_STATUS | 10 | A026E010 | RO | irq_debug | [31] | 0 | Sticky - For debug purpose only | ctrl.pl_irq[31]
FPGA_BASE_ADDR_TOP_CTRL_INTR | FPGA_REG_PL_IRQ_MASK | 14 | A026E014 | RW | mask_reset_request | [0] | 0 | Write 1 to mask corresponding interrupt status bit | ctrl.pl_irq_mask[0]
FPGA_BASE_ADDR_TOP_CTRL_INTR | FPGA_REG_PL_IRQ_MASK | 14 | A026E014 | RW | mask_rfdc | [1] | 0 | Write 1 to mask corresponding interrupt status bit | ctrl.pl_irq_mask[1]
FPGA_BASE_ADDR_TOP_CTRL_INTR | FPGA_REG_PL_IRQ_MASK | 14 | A026E014 | RW | mask_adc_thresholds | [2] | 0 | Write 1 to mask corresponding interrupt status bit | ctrl.pl_irq_mask[2]
FPGA_BASE_ADDR_TOP_CTRL_INTR | FPGA_REG_PL_IRQ_MASK | 14 | A026E014 | RW | mask_ext_alarms | [3] | 0 | Write 1 to mask corresponding interrupt status bit | ctrl.pl_irq_mask[3]
FPGA_BASE_ADDR_TOP_CTRL_INTR | FPGA_REG_PL_IRQ_MASK | 14 | A026E014 | RW | mask_sfp_faults | [4] | 0 | Write 1 to mask corresponding interrupt status bit | ctrl.pl_irq_mask[4]
FPGA_BASE_ADDR_TOP_CTRL_INTR | FPGA_REG_PL_IRQ_MASK | 14 | A026E014 | RW | mask_psu_alarms | [5] | 0 | Write 1 to mask corresponding interrupt status bit | ctrl.pl_irq_mask[5]
FPGA_BASE_ADDR_TOP_CTRL_INTR | FPGA_REG_PL_IRQ_MASK | 14 | A026E014 | RW | mask_debug | [31] | 0 | Write 1 to mask corresponding interrupt status bit | ctrl.pl_irq_mask[31]
FPGA_BASE_ADDR_TOP_CTRL_INTR | FPGA_REG_PL_IRQ_CLEAR | 18 | A026E018 | RW | clear_reset_request | [0] | 0 | Write 1 and then 0 to clear irq status. The status will not clear if the interrupt condition still exists. | ctrl.pl_irq_clear[0]
FPGA_BASE_ADDR_TOP_CTRL_INTR | FPGA_REG_PL_IRQ_CLEAR | 18 | A026E018 | RW | clear_rfdc | [1] | 0 | Write 1 and then 0 to clear irq status. The status will not clear if the interrupt condition still exists. | ctrl.pl_irq_clear[1]
FPGA_BASE_ADDR_TOP_CTRL_INTR | FPGA_REG_PL_IRQ_CLEAR | 18 | A026E018 | RW | clear_adc_thresholds | [2] | 0 | Write 1 and then 0 to clear irq status. The status will not clear if the interrupt condition still exists. | ctrl.pl_irq_clear[2]
FPGA_BASE_ADDR_TOP_CTRL_INTR | FPGA_REG_PL_IRQ_CLEAR | 18 | A026E018 | RW | clear_ext_alarms | [3] | 0 | Write 1 and then 0 to clear irq status. The status will not clear if the interrupt condition still exists. | ctrl.pl_irq_clear[3]
FPGA_BASE_ADDR_TOP_CTRL_INTR | FPGA_REG_PL_IRQ_CLEAR | 18 | A026E018 | RW | clear_sfp_faults | [4] | 0 | Write 1 and then 0 to clear irq status. The status will not clear if the interrupt condition still exists. | ctrl.pl_irq_clear[4]
FPGA_BASE_ADDR_TOP_CTRL_INTR | FPGA_REG_PL_IRQ_CLEAR | 18 | A026E018 | RW | clear_psu_alarms | [5] | 0 | Write 1 and then 0 to clear irq status. The status will not clear if the interrupt condition still exists. | ctrl.pl_irq_clear[5]
FPGA_BASE_ADDR_TOP_CTRL_INTR | FPGA_REG_PL_IRQ_CLEAR | 18 | A026E018 | RW | clear_debug | [31] | 0 | Write 1 and then 0 to clear irq status. The status will not clear if the interrupt condition still exists. | ctrl.pl_irq_clear[31]
FPGA_BASE_ADDR_TOP_CTRL_INTR | FPGA_REG_EXT_ALARM_INTR_STATUS_REGISTER | 110 | A026E110 | RO | ext_alarm_0 | [0] | 0 | External Alarm Interrupt Status | ctrl.ext_alarm[0]
FPGA_BASE_ADDR_TOP_CTRL_INTR | FPGA_REG_EXT_ALARM_INTR_STATUS_REGISTER | 110 | A026E110 | RO | ext_alarm_1 | [1] | 0 |  | ctrl.ext_alarm[1]
FPGA_BASE_ADDR_TOP_CTRL_INTR | FPGA_REG_EXT_ALARM_INTR_STATUS_REGISTER | 110 | A026E110 | RO | ext_alarm_2 | [2] | 0 |  | ctrl.ext_alarm[2]
FPGA_BASE_ADDR_TOP_CTRL_INTR | FPGA_REG_EXT_ALARM_INTR_STATUS_REGISTER | 110 | A026E110 | RO | ext_alarm_3 | [3] | 0 |  | ctrl.ext_alarm[3]
FPGA_BASE_ADDR_TOP_CTRL_INTR | FPGA_REG_EXT_ALARM_INTR_MASK_REGISTER | 114 | A026E114 | RW | ext_alarm_0_mask | [0] | 0 | External Alarm Interrupt Masks | ctrl.ext_alarm_mask[0]
FPGA_BASE_ADDR_TOP_CTRL_INTR | FPGA_REG_EXT_ALARM_INTR_MASK_REGISTER | 114 | A026E114 | RW | ext_alarm_1_mask | [1] | 0 |  | ctrl.ext_alarm_mask[1]
FPGA_BASE_ADDR_TOP_CTRL_INTR | FPGA_REG_EXT_ALARM_INTR_MASK_REGISTER | 114 | A026E114 | RW | ext_alarm_2_mask | [2] | 0 |  | ctrl.ext_alarm_mask[2]
FPGA_BASE_ADDR_TOP_CTRL_INTR | FPGA_REG_EXT_ALARM_INTR_MASK_REGISTER | 114 | A026E114 | RW | ext_alarm_3_mask | [3] | 0 |  | ctrl.ext_alarm_mask[3]
FPGA_BASE_ADDR_TOP_CTRL_INTR | FPGA_REG_SFP_STATUS_REGISTER | 120 | A026E120 | RO | sfp0_los | [0] | 0 | SFP0 LOS | ctrl.sfp0_los
FPGA_BASE_ADDR_TOP_CTRL_INTR | FPGA_REG_SFP_STATUS_REGISTER | 120 | A026E120 | RO | sfp1_los | [1] | 0 | SFP1 LOS | ctrl.sfp1_los
FPGA_BASE_ADDR_TOP_CTRL_INTR | FPGA_REG_SFP_STATUS_REGISTER | 120 | A026E120 | RO | sfp0_tx_fault | [8] | 0 | SFP0 TX FAULT | ctrl.sfp0_tx_fault
FPGA_BASE_ADDR_TOP_CTRL_INTR | FPGA_REG_SFP_STATUS_REGISTER | 120 | A026E120 | RO | sfp1_tx_fault | [9] | 0 | SFP1 TX FAULT | ctrl.sfp1_tx_fault
FPGA_BASE_ADDR_TOP_CTRL_INTR | FPGA_REG_SFP_MASK_REGISTER | 124 | A026E124 | RW | sfp0_los_mask | [0] | 0 | SFP0 los mask | ctrl.sfp0_los_mask
FPGA_BASE_ADDR_TOP_CTRL_INTR | FPGA_REG_SFP_MASK_REGISTER | 124 | A026E124 | RW | sfp1_los_mask | [1] | 0 | SFP1 los mask | ctrl.sfp1_los_mask
FPGA_BASE_ADDR_TOP_CTRL_INTR | FPGA_REG_SFP_MASK_REGISTER | 124 | A026E124 | RW | sfp0_tx_fault_mask | [8] | 0 | SFP0 tx fault mask | ctrl.sfp0_tx_fault_mask
FPGA_BASE_ADDR_TOP_CTRL_INTR | FPGA_REG_SFP_MASK_REGISTER | 124 | A026E124 | RW | sfp1_tx_fault_mask | [9] | 0 | SFP1 tx fault mask | ctrl.sfp1_tx_fault_mask
FPGA_BASE_ADDR_TOP_CTRL_INTR | FPGA_REG_SFP_DETECT_REGISTER | 128 | A026E128 | RO | sfp0_detect_n | [0] | 0 | SFP0 Detect active low | ctrl.sfp0_detect_n
FPGA_BASE_ADDR_TOP_CTRL_INTR | FPGA_REG_SFP_DETECT_REGISTER | 128 | A026E128 | RO | sfp1_detect_n | [1] | 0 | SFP1 Detect active low | ctrl.sfp1_detect_n
FPGA_BASE_ADDR_TOP_CTRL_INTR | FPGA_REG_PA_ODP_IRQ | 150 | A026E150 | RO | rf_overdrive_irq_0 | [0] | 0 | 1 = Tx paths 0 triggered the overdrive interrupt. Use rf_overdrive_irq_clr to clear | ctrl.rf_overdrive_irq[0]
FPGA_BASE_ADDR_TOP_CTRL_INTR | FPGA_REG_PA_ODP_IRQ | 150 | A026E150 | RO | rf_overdrive_irq_1 | [1] | 0 | 1 = Tx paths 1 triggered the overdrive interrupt. Use rf_overdrive_irq_clr to clear | ctrl.rf_overdrive_irq[1]
FPGA_BASE_ADDR_TOP_CTRL_INTR | FPGA_REG_PA_ODP_IRQ | 150 | A026E150 | RO | rf_overdrive_irq_2 | [2] | 0 | 1 = Tx paths 2 triggered the overdrive interrupt. Use rf_overdrive_irq_clr to clear | ctrl.rf_overdrive_irq[2]
FPGA_BASE_ADDR_TOP_CTRL_INTR | FPGA_REG_PA_ODP_IRQ | 150 | A026E150 | RO | rf_overdrive_irq_3 | [3] | 0 | 1 = Tx paths 3 triggered the overdrive interrupt. Use rf_overdrive_irq_clr to clear | ctrl.rf_overdrive_irq[3]
FPGA_BASE_ADDR_TOP_CTRL_INTR | FPGA_REG_PA_ODP_IRQ | 150 | A026E150 | RO | rf_overdrive_irq_4 | [4] | 0 | 1 = Tx paths 4 triggered the overdrive interrupt. Use rf_overdrive_irq_clr to clear | ctrl.rf_overdrive_irq[4]
FPGA_BASE_ADDR_TOP_CTRL_INTR | FPGA_REG_PA_ODP_IRQ | 150 | A026E150 | RO | rf_overdrive_irq_5 | [5] | 0 | 1 = Tx paths 5 triggered the overdrive interrupt. Use rf_overdrive_irq_clr to clear | ctrl.rf_overdrive_irq[5]
FPGA_BASE_ADDR_TOP_CTRL_INTR | FPGA_REG_PA_ODP_IRQ | 150 | A026E150 | RO | rf_overdrive_irq_6 | [6] | 0 | 1 = Tx paths 6 triggered the overdrive interrupt. Use rf_overdrive_irq_clr to clear | ctrl.rf_overdrive_irq[6]
FPGA_BASE_ADDR_TOP_CTRL_INTR | FPGA_REG_PA_ODP_IRQ | 150 | A026E150 | RO | rf_overdrive_irq_7 | [7] | 0 | 1 = Tx paths 7 triggered the overdrive interrupt. Use rf_overdrive_irq_clr to clear | ctrl.rf_overdrive_irq[7]
FPGA_BASE_ADDR_TOP_CTRL_INTR | FPGA_REG_PA_ODP_IRQ_MASK | 154 | A026E154 | RW | rf_overdrive_irq_mask_0 | [0] | 0 | Mask for rf_overdrive_irq_0. Prevents triggering of overdrive interrupts | ctrl.rf_overdrive_irq_mask[0]
FPGA_BASE_ADDR_TOP_CTRL_INTR | FPGA_REG_PA_ODP_IRQ_MASK | 154 | A026E154 | RW | rf_overdrive_irq_mask_1 | [1] | 0 | Mask for rf_overdrive_irq_1. Prevents triggering of overdrive interrupts | ctrl.rf_overdrive_irq_mask[1]
FPGA_BASE_ADDR_TOP_CTRL_INTR | FPGA_REG_PA_ODP_IRQ_MASK | 154 | A026E154 | RW | rf_overdrive_irq_mask_2 | [2] | 0 | Mask for rf_overdrive_irq_2. Prevents triggering of overdrive interrupts | ctrl.rf_overdrive_irq_mask[2]
FPGA_BASE_ADDR_TOP_CTRL_INTR | FPGA_REG_PA_ODP_IRQ_MASK | 154 | A026E154 | RW | rf_overdrive_irq_mask_3 | [3] | 0 | Mask for rf_overdrive_irq_3. Prevents triggering of overdrive interrupts | ctrl.rf_overdrive_irq_mask[3]
FPGA_BASE_ADDR_TOP_CTRL_INTR | FPGA_REG_PA_ODP_IRQ_MASK | 154 | A026E154 | RW | rf_overdrive_irq_mask_4 | [4] | 0 | Mask for rf_overdrive_irq_4. Prevents triggering of overdrive interrupts | ctrl.rf_overdrive_irq_mask[4]
FPGA_BASE_ADDR_TOP_CTRL_INTR | FPGA_REG_PA_ODP_IRQ_MASK | 154 | A026E154 | RW | rf_overdrive_irq_mask_5 | [5] | 0 | Mask for rf_overdrive_irq_5. Prevents triggering of overdrive interrupts | ctrl.rf_overdrive_irq_mask[5]
FPGA_BASE_ADDR_TOP_CTRL_INTR | FPGA_REG_PA_ODP_IRQ_MASK | 154 | A026E154 | RW | rf_overdrive_irq_mask_6 | [6] | 0 | Mask for rf_overdrive_irq_6. Prevents triggering of overdrive interrupts | ctrl.rf_overdrive_irq_mask[6]
FPGA_BASE_ADDR_TOP_CTRL_INTR | FPGA_REG_PA_ODP_IRQ_MASK | 154 | A026E154 | RW | rf_overdrive_irq_mask_7 | [7] | 0 | Mask for rf_overdrive_irq_7. Prevents triggering of overdrive interrupts | ctrl.rf_overdrive_irq_mask[7]
FPGA_BASE_ADDR_TOP_CTRL_INTR | FPGA_REG_PA_ODP_IRQ_CLR | 158 | A026E158 | RW | rf_overdrive_irq_clr_0 | [0] | 0 | Write 1 and then 0 to clear rf_overdrive_irq_0 | ctrl.rf_overdrive_irq_clr[0]
FPGA_BASE_ADDR_TOP_CTRL_INTR | FPGA_REG_PA_ODP_IRQ_CLR | 158 | A026E158 | RW | rf_overdrive_irq_clr_1 | [1] | 0 | Write 1 and then 0 to clear rf_overdrive_irq_1 | ctrl.rf_overdrive_irq_clr[1]
FPGA_BASE_ADDR_TOP_CTRL_INTR | FPGA_REG_PA_ODP_IRQ_CLR | 158 | A026E158 | RW | rf_overdrive_irq_clr_2 | [2] | 0 | Write 1 and then 0 to clear rf_overdrive_irq_2 | ctrl.rf_overdrive_irq_clr[2]
FPGA_BASE_ADDR_TOP_CTRL_INTR | FPGA_REG_PA_ODP_IRQ_CLR | 158 | A026E158 | RW | rf_overdrive_irq_clr_3 | [3] | 0 | Write 1 and then 0 to clear rf_overdrive_irq_3 | ctrl.rf_overdrive_irq_clr[3]
FPGA_BASE_ADDR_TOP_CTRL_INTR | FPGA_REG_PA_ODP_IRQ_CLR | 158 | A026E158 | RW | rf_overdrive_irq_clr_4 | [4] | 0 | Write 1 and then 0 to clear rf_overdrive_irq_4 | ctrl.rf_overdrive_irq_clr[4]
FPGA_BASE_ADDR_TOP_CTRL_INTR | FPGA_REG_PA_ODP_IRQ_CLR | 158 | A026E158 | RW | rf_overdrive_irq_clr_5 | [5] | 0 | Write 1 and then 0 to clear rf_overdrive_irq_5 | ctrl.rf_overdrive_irq_clr[5]
FPGA_BASE_ADDR_TOP_CTRL_INTR | FPGA_REG_PA_ODP_IRQ_CLR | 158 | A026E158 | RW | rf_overdrive_irq_clr_6 | [6] | 0 | Write 1 and then 0 to clear rf_overdrive_irq_6 | ctrl.rf_overdrive_irq_clr[6]
FPGA_BASE_ADDR_TOP_CTRL_INTR | FPGA_REG_PA_ODP_IRQ_CLR | 158 | A026E158 | RW | rf_overdrive_irq_clr_7 | [7] | 0 | Write 1 and then 0 to clear rf_overdrive_irq_7 | ctrl.rf_overdrive_irq_clr[7]
FPGA_BASE_ADDR_TOP_CTRL_INTR | FPGA_REG_PA_ODP_MUTE | 160 | A026E160 | RO | rf_overdrive_mute_0 | [0] | 0 | Mute state of Tx paths 0. Use rf_overdrive_mute_clr_0 to clear | ctrl.rf_overdrive_mute[0]
FPGA_BASE_ADDR_TOP_CTRL_INTR | FPGA_REG_PA_ODP_MUTE | 160 | A026E160 | RO | rf_overdrive_mute_1 | [1] | 0 | Mute state of Tx paths 1. Use rf_overdrive_mute_clr_1 to clear | ctrl.rf_overdrive_mute[1]
FPGA_BASE_ADDR_TOP_CTRL_INTR | FPGA_REG_PA_ODP_MUTE | 160 | A026E160 | RO | rf_overdrive_mute_2 | [2] | 0 | Mute state of Tx paths 2. Use rf_overdrive_mute_clr_2 to clear | ctrl.rf_overdrive_mute[2]
FPGA_BASE_ADDR_TOP_CTRL_INTR | FPGA_REG_PA_ODP_MUTE | 160 | A026E160 | RO | rf_overdrive_mute_3 | [3] | 0 | Mute state of Tx paths 3. Use rf_overdrive_mute_clr_3 to clear | ctrl.rf_overdrive_mute[3]
FPGA_BASE_ADDR_TOP_CTRL_INTR | FPGA_REG_PA_ODP_MUTE | 160 | A026E160 | RO | rf_overdrive_mute_4 | [4] | 0 | Mute state of Tx paths 4. Use rf_overdrive_mute_clr_4 to clear | ctrl.rf_overdrive_mute[4]
FPGA_BASE_ADDR_TOP_CTRL_INTR | FPGA_REG_PA_ODP_MUTE | 160 | A026E160 | RO | rf_overdrive_mute_5 | [5] | 0 | Mute state of Tx paths 5. Use rf_overdrive_mute_clr_5 to clear | ctrl.rf_overdrive_mute[5]
FPGA_BASE_ADDR_TOP_CTRL_INTR | FPGA_REG_PA_ODP_MUTE | 160 | A026E160 | RO | rf_overdrive_mute_6 | [6] | 0 | Mute state of Tx paths 6. Use rf_overdrive_mute_clr_6 to clear | ctrl.rf_overdrive_mute[6]
FPGA_BASE_ADDR_TOP_CTRL_INTR | FPGA_REG_PA_ODP_MUTE | 160 | A026E160 | RO | rf_overdrive_mute_7 | [7] | 0 | Mute state of Tx paths 7. Use rf_overdrive_mute_clr_7 to clear | ctrl.rf_overdrive_mute[7]
FPGA_BASE_ADDR_TOP_CTRL_INTR | FPGA_REG_PA_ODP_MUTE_MASK | 164 | A026E164 | RW | rf_overdrive_mute_mask_0 | [0] | 0 | Mask rf_overdrive_mute_0. Prevents muting of tx path 0 | ctrl.rf_overdrive_mute_mask[0]
FPGA_BASE_ADDR_TOP_CTRL_INTR | FPGA_REG_PA_ODP_MUTE_MASK | 164 | A026E164 | RW | rf_overdrive_mute_mask_1 | [1] | 0 | Mask rf_overdrive_mute_1. Prevents muting of tx path 1 | ctrl.rf_overdrive_mute_mask[1]
FPGA_BASE_ADDR_TOP_CTRL_INTR | FPGA_REG_PA_ODP_MUTE_MASK | 164 | A026E164 | RW | rf_overdrive_mute_mask_2 | [2] | 0 | Mask rf_overdrive_mute_2. Prevents muting of tx path 2 | ctrl.rf_overdrive_mute_mask[2]
FPGA_BASE_ADDR_TOP_CTRL_INTR | FPGA_REG_PA_ODP_MUTE_MASK | 164 | A026E164 | RW | rf_overdrive_mute_mask_3 | [3] | 0 | Mask rf_overdrive_mute_3. Prevents muting of tx path 3 | ctrl.rf_overdrive_mute_mask[3]
FPGA_BASE_ADDR_TOP_CTRL_INTR | FPGA_REG_PA_ODP_MUTE_MASK | 164 | A026E164 | RW | rf_overdrive_mute_mask_4 | [4] | 0 | Mask rf_overdrive_mute_4. Prevents muting of tx path 4 | ctrl.rf_overdrive_mute_mask[4]
FPGA_BASE_ADDR_TOP_CTRL_INTR | FPGA_REG_PA_ODP_MUTE_MASK | 164 | A026E164 | RW | rf_overdrive_mute_mask_5 | [5] | 0 | Mask rf_overdrive_mute_5. Prevents muting of tx path 5 | ctrl.rf_overdrive_mute_mask[5]
FPGA_BASE_ADDR_TOP_CTRL_INTR | FPGA_REG_PA_ODP_MUTE_MASK | 164 | A026E164 | RW | rf_overdrive_mute_mask_6 | [6] | 0 | Mask rf_overdrive_mute_6. Prevents muting of tx path 6 | ctrl.rf_overdrive_mute_mask[6]
FPGA_BASE_ADDR_TOP_CTRL_INTR | FPGA_REG_PA_ODP_MUTE_MASK | 164 | A026E164 | RW | rf_overdrive_mute_mask_7 | [7] | 0 | Mask rf_overdrive_mute_7. Prevents muting of tx path 7 | ctrl.rf_overdrive_mute_mask[7]
FPGA_BASE_ADDR_TOP_CTRL_INTR | FPGA_REG_PA_ODP_MUTE_CLR | 168 | A026E168 | RW | rf_overdrive_mute_clr_0 | [0] | 0 | Write 1 and then 0 to unmute tx path 0 | ctrl.rf_overdrive_mute_clr[0]
FPGA_BASE_ADDR_TOP_CTRL_INTR | FPGA_REG_PA_ODP_MUTE_CLR | 168 | A026E168 | RW | rf_overdrive_mute_clr_1 | [1] | 0 | Write 1 and then 0 to unmute tx path 1 | ctrl.rf_overdrive_mute_clr[1]
FPGA_BASE_ADDR_TOP_CTRL_INTR | FPGA_REG_PA_ODP_MUTE_CLR | 168 | A026E168 | RW | rf_overdrive_mute_clr_2 | [2] | 0 | Write 1 and then 0 to unmute tx path 2 | ctrl.rf_overdrive_mute_clr[2]
FPGA_BASE_ADDR_TOP_CTRL_INTR | FPGA_REG_PA_ODP_MUTE_CLR | 168 | A026E168 | RW | rf_overdrive_mute_clr_3 | [3] | 0 | Write 1 and then 0 to unmute tx path 3 | ctrl.rf_overdrive_mute_clr[3]
FPGA_BASE_ADDR_TOP_CTRL_INTR | FPGA_REG_PA_ODP_MUTE_CLR | 168 | A026E168 | RW | rf_overdrive_mute_clr_4 | [4] | 0 | Write 1 and then 0 to unmute tx path 4 | ctrl.rf_overdrive_mute_clr[4]
FPGA_BASE_ADDR_TOP_CTRL_INTR | FPGA_REG_PA_ODP_MUTE_CLR | 168 | A026E168 | RW | rf_overdrive_mute_clr_5 | [5] | 0 | Write 1 and then 0 to unmute tx path 5 | ctrl.rf_overdrive_mute_clr[5]
FPGA_BASE_ADDR_TOP_CTRL_INTR | FPGA_REG_PA_ODP_MUTE_CLR | 168 | A026E168 | RW | rf_overdrive_mute_clr_6 | [6] | 0 | Write 1 and then 0 to unmute tx path 6 | ctrl.rf_overdrive_mute_clr[6]
FPGA_BASE_ADDR_TOP_CTRL_INTR | FPGA_REG_PA_ODP_MUTE_CLR | 168 | A026E168 | RW | rf_overdrive_mute_clr_7 | [7] | 0 | Write 1 and then 0 to unmute tx path 7 | ctrl.rf_overdrive_mute_clr[7]
FPGA_BASE_ADDR_TOP_CTRL_INTR | FPGA_REG_PA_SRP_IRQ | 170 | A026E170 | RO | slew_rate_irq_0 | [0] | 0 | Indicates of tx path 0 that exceeded slew limit. Use slew_rate_irq_clr to clear | ctrl.rf_slew_rate_irq[0]
FPGA_BASE_ADDR_TOP_CTRL_INTR | FPGA_REG_PA_SRP_IRQ | 170 | A026E170 | RO | slew_rate_irq_1 | [1] | 0 | Indicates of tx path 1 that exceeded slew limit. Use slew_rate_irq_clr to clear | ctrl.rf_slew_rate_irq[1]
FPGA_BASE_ADDR_TOP_CTRL_INTR | FPGA_REG_PA_SRP_IRQ | 170 | A026E170 | RO | slew_rate_irq_2 | [2] | 0 | Indicates of tx path 2 that exceeded slew limit. Use slew_rate_irq_clr to clear | ctrl.rf_slew_rate_irq[2]
FPGA_BASE_ADDR_TOP_CTRL_INTR | FPGA_REG_PA_SRP_IRQ | 170 | A026E170 | RO | slew_rate_irq_3 | [3] | 0 | Indicates of tx path 3 that exceeded slew limit. Use slew_rate_irq_clr to clear | ctrl.rf_slew_rate_irq[3]
FPGA_BASE_ADDR_TOP_CTRL_INTR | FPGA_REG_PA_SRP_IRQ | 170 | A026E170 | RO | slew_rate_irq_4 | [4] | 0 | Indicates of tx path 4 that exceeded slew limit. Use slew_rate_irq_clr to clear | ctrl.rf_slew_rate_irq[4]
FPGA_BASE_ADDR_TOP_CTRL_INTR | FPGA_REG_PA_SRP_IRQ | 170 | A026E170 | RO | slew_rate_irq_5 | [5] | 0 | Indicates of tx path 5 that exceeded slew limit. Use slew_rate_irq_clr to clear | ctrl.rf_slew_rate_irq[5]
FPGA_BASE_ADDR_TOP_CTRL_INTR | FPGA_REG_PA_SRP_IRQ | 170 | A026E170 | RO | slew_rate_irq_6 | [6] | 0 | Indicates of tx path 6 that exceeded slew limit. Use slew_rate_irq_clr to clear | ctrl.rf_slew_rate_irq[6]
FPGA_BASE_ADDR_TOP_CTRL_INTR | FPGA_REG_PA_SRP_IRQ | 170 | A026E170 | RO | slew_rate_irq_7 | [7] | 0 | Indicates of tx path 7 that exceeded slew limit. Use slew_rate_irq_clr to clear | ctrl.rf_slew_rate_irq[7]
FPGA_BASE_ADDR_TOP_CTRL_INTR | FPGA_REG_PA_SRP_IRQ_MASK | 174 | A026E174 | RW | slew_rate_irq_mask_0 | [0] | 0 | Mask bitmap for slew_rate_irq_0. Prevents triggering of slew_rate_irq for tx path 0 | ctrl.rf_slew_rate_irq_mask[0]
FPGA_BASE_ADDR_TOP_CTRL_INTR | FPGA_REG_PA_SRP_IRQ_MASK | 174 | A026E174 | RW | slew_rate_irq_mask_1 | [1] | 0 | Mask bitmap for slew_rate_irq_1. Prevents triggering of slew_rate_irq for tx path 1 | ctrl.rf_slew_rate_irq_mask[1]
FPGA_BASE_ADDR_TOP_CTRL_INTR | FPGA_REG_PA_SRP_IRQ_MASK | 174 | A026E174 | RW | slew_rate_irq_mask_2 | [2] | 0 | Mask bitmap for slew_rate_irq_2. Prevents triggering of slew_rate_irq for tx path 2 | ctrl.rf_slew_rate_irq_mask[2]
FPGA_BASE_ADDR_TOP_CTRL_INTR | FPGA_REG_PA_SRP_IRQ_MASK | 174 | A026E174 | RW | slew_rate_irq_mask_3 | [3] | 0 | Mask bitmap for slew_rate_irq_3. Prevents triggering of slew_rate_irq for tx path 3 | ctrl.rf_slew_rate_irq_mask[3]
FPGA_BASE_ADDR_TOP_CTRL_INTR | FPGA_REG_PA_SRP_IRQ_MASK | 174 | A026E174 | RW | slew_rate_irq_mask_4 | [4] | 0 | Mask bitmap for slew_rate_irq_4. Prevents triggering of slew_rate_irq for tx path 4 | ctrl.rf_slew_rate_irq_mask[4]
FPGA_BASE_ADDR_TOP_CTRL_INTR | FPGA_REG_PA_SRP_IRQ_MASK | 174 | A026E174 | RW | slew_rate_irq_mask_5 | [5] | 0 | Mask bitmap for slew_rate_irq_5. Prevents triggering of slew_rate_irq for tx path 5 | ctrl.rf_slew_rate_irq_mask[5]
FPGA_BASE_ADDR_TOP_CTRL_INTR | FPGA_REG_PA_SRP_IRQ_MASK | 174 | A026E174 | RW | slew_rate_irq_mask_6 | [6] | 0 | Mask bitmap for slew_rate_irq_6. Prevents triggering of slew_rate_irq for tx path 6 | ctrl.rf_slew_rate_irq_mask[6]
FPGA_BASE_ADDR_TOP_CTRL_INTR | FPGA_REG_PA_SRP_IRQ_MASK | 174 | A026E174 | RW | slew_rate_irq_mask_7 | [7] | 0 | Mask bitmap for slew_rate_irq_7. Prevents triggering of slew_rate_irq for tx path 7 | ctrl.rf_slew_rate_irq_mask[7]
FPGA_BASE_ADDR_TOP_CTRL_INTR | FPGA_REG_PA_SRP_IRQ_CLR | 178 | A026E178 | RW | slew_rate_irq_clr_0 | [0] | 0 | Write 1 and then 0 to clear slew_rate_irq_0 | ctrl.rf_slew_rate_irq_clr[0]
FPGA_BASE_ADDR_TOP_CTRL_INTR | FPGA_REG_PA_SRP_IRQ_CLR | 178 | A026E178 | RW | slew_rate_irq_clr_1 | [1] | 0 | Write 1 and then 0 to clear slew_rate_irq_1 | ctrl.rf_slew_rate_irq_clr[1]
FPGA_BASE_ADDR_TOP_CTRL_INTR | FPGA_REG_PA_SRP_IRQ_CLR | 178 | A026E178 | RW | slew_rate_irq_clr_2 | [2] | 0 | Write 1 and then 0 to clear slew_rate_irq_2 | ctrl.rf_slew_rate_irq_clr[2]
FPGA_BASE_ADDR_TOP_CTRL_INTR | FPGA_REG_PA_SRP_IRQ_CLR | 178 | A026E178 | RW | slew_rate_irq_clr_3 | [3] | 0 | Write 1 and then 0 to clear slew_rate_irq_3 | ctrl.rf_slew_rate_irq_clr[3]
FPGA_BASE_ADDR_TOP_CTRL_INTR | FPGA_REG_PA_SRP_IRQ_CLR | 178 | A026E178 | RW | slew_rate_irq_clr_4 | [4] | 0 | Write 1 and then 0 to clear slew_rate_irq_4 | ctrl.rf_slew_rate_irq_clr[4]
FPGA_BASE_ADDR_TOP_CTRL_INTR | FPGA_REG_PA_SRP_IRQ_CLR | 178 | A026E178 | RW | slew_rate_irq_clr_5 | [5] | 0 | Write 1 and then 0 to clear slew_rate_irq_5 | ctrl.rf_slew_rate_irq_clr[5]
FPGA_BASE_ADDR_TOP_CTRL_INTR | FPGA_REG_PA_SRP_IRQ_CLR | 178 | A026E178 | RW | slew_rate_irq_clr_6 | [6] | 0 | Write 1 and then 0 to clear slew_rate_irq_6 | ctrl.rf_slew_rate_irq_clr[6]
FPGA_BASE_ADDR_TOP_CTRL_INTR | FPGA_REG_PA_SRP_IRQ_CLR | 178 | A026E178 | RW | slew_rate_irq_clr_7 | [7] | 0 | Write 1 and then 0 to clear slew_rate_irq_7 | ctrl.rf_slew_rate_irq_clr[7]
FPGA_BASE_ADDR_TOP_CTRL_INTR | FPGA_REG_PA_SRP_FAULT_0 | 180 | A026E180 | RO | slew_rate_fault_count_0 | [31:0] | 0 | Number of times that the slew rate limit was exceeded on Tx0. Max = 0xFF (8 bits) | ctrl.rf_slew_fault_count[0]
FPGA_BASE_ADDR_TOP_CTRL_INTR | FPGA_REG_PA_SRP_FAULT_1 | 184 | A026E184 | RO | slew_rate_fault_count_1 | [31:0] | 0 | Number of times that the slew rate limit was exceeded on Tx1. Max = 0xFF (8 bits) | ctrl.rf_slew_fault_count[1]
FPGA_BASE_ADDR_TOP_CTRL_INTR | FPGA_REG_PA_SRP_FAULT_2 | 188 | A026E188 | RO | slew_rate_fault_count_2 | [31:0] | 0 | Number of times that the slew rate limit was exceeded on Tx2. Max = 0xFF (8 bits) | ctrl.rf_slew_fault_count[2]
FPGA_BASE_ADDR_TOP_CTRL_INTR | FPGA_REG_PA_SRP_FAULT_3 | 18C | A026E18C | RO | slew_rate_fault_count_3 | [31:0] | 0 | Number of times that the slew rate limit was exceeded on Tx3. Max = 0xFF (8 bits) | ctrl.rf_slew_fault_count[3]
FPGA_BASE_ADDR_TOP_CTRL_INTR | FPGA_REG_PA_SRP_FAULT_4 | 190 | A026E190 | RO | slew_rate_fault_count_4 | [31:0] | 0 | Number of times that the slew rate limit was exceeded on Tx4. Max = 0xFF (8 bits) | ctrl.rf_slew_fault_count[4]
FPGA_BASE_ADDR_TOP_CTRL_INTR | FPGA_REG_PA_SRP_FAULT_5 | 194 | A026E194 | RO | slew_rate_fault_count_5 | [31:0] | 0 | Number of times that the slew rate limit was exceeded on Tx5. Max = 0xFF (8 bits) | ctrl.rf_slew_fault_count[5]
FPGA_BASE_ADDR_TOP_CTRL_INTR | FPGA_REG_PA_SRP_FAULT_6 | 198 | A026E198 | RO | slew_rate_fault_count_6 | [31:0] | 0 | Number of times that the slew rate limit was exceeded on Tx6. Max = 0xFF (8 bits) | ctrl.rf_slew_fault_count[6]
FPGA_BASE_ADDR_TOP_CTRL_INTR | FPGA_REG_PA_SRP_FAULT_7 | 19C | A026E19C | RO | slew_rate_fault_count_7 | [31:0] | 0 | Number of times that the slew rate limit was exceeded on Tx7. Max = 0xFF (8 bits) | ctrl.rf_slew_fault_count[7]
FPGA_BASE_ADDR_TOP_CTRL_INTR | FPGA_REG_PA_SRP_FAULT_CLR | 1A0 | A026E1A0 | RW | slew_rate_fault_clr_0 | [0] | 0 | Write 1 and then 0 to reset slew fault count for TX path 0 | ctrl.rf_slew_fault_clr[0]
FPGA_BASE_ADDR_TOP_CTRL_INTR | FPGA_REG_PA_SRP_FAULT_CLR | 1A0 | A026E1A0 | RW | slew_rate_fault_clr_1 | [1] | 0 | Write 1 and then 0 to reset slew fault count for TX path 1 | ctrl.rf_slew_fault_clr[1]
FPGA_BASE_ADDR_TOP_CTRL_INTR | FPGA_REG_PA_SRP_FAULT_CLR | 1A0 | A026E1A0 | RW | slew_rate_fault_clr_2 | [2] | 0 | Write 1 and then 0 to reset slew fault count for TX path 2 | ctrl.rf_slew_fault_clr[2]
FPGA_BASE_ADDR_TOP_CTRL_INTR | FPGA_REG_PA_SRP_FAULT_CLR | 1A0 | A026E1A0 | RW | slew_rate_fault_clr_3 | [3] | 0 | Write 1 and then 0 to reset slew fault count for TX path 3 | ctrl.rf_slew_fault_clr[3]
FPGA_BASE_ADDR_TOP_CTRL_INTR | FPGA_REG_PA_SRP_FAULT_CLR | 1A0 | A026E1A0 | RW | slew_rate_fault_clr_4 | [4] | 0 | Write 1 and then 0 to reset slew fault count for TX path 4 | ctrl.rf_slew_fault_clr[4]
FPGA_BASE_ADDR_TOP_CTRL_INTR | FPGA_REG_PA_SRP_FAULT_CLR | 1A0 | A026E1A0 | RW | slew_rate_fault_clr_5 | [5] | 0 | Write 1 and then 0 to reset slew fault count for TX path 5 | ctrl.rf_slew_fault_clr[5]
FPGA_BASE_ADDR_TOP_CTRL_INTR | FPGA_REG_PA_SRP_FAULT_CLR | 1A0 | A026E1A0 | RW | slew_rate_fault_clr_6 | [6] | 0 | Write 1 and then 0 to reset slew fault count for TX path 6 | ctrl.rf_slew_fault_clr[6]
FPGA_BASE_ADDR_TOP_CTRL_INTR | FPGA_REG_PA_SRP_FAULT_CLR | 1A0 | A026E1A0 | RW | slew_rate_fault_clr_7 | [7] | 0 | Write 1 and then 0 to reset slew fault count for TX path 7 | ctrl.rf_slew_fault_clr[7]
FPGA_BASE_ADDR_TOP_CTRL_INTR | FPGA_REG_INTR_SCRATCH | 1FFC | A026FFFC | RW | irq_scratch | [31:0] | 5555_eeee

## TOP_CTRL_TEST
Base_addr | Register_Name | Reg_Addr_Offset_hex | REG_ADDR_hex | Reg_Type | Field_Name | Bit_Width | Reset_Value_hex | Description | signal_info
FPGA_BASE_ADDR_TOP_CTRL_TEST | FPGA_REG_I_agc_bypass_0 | F14 | A026AF14 | RW | I_agc_bypass_0 | [0] | 0 | AGC bypass signal O_dsa_code=27 - s_agc_code -I_agc_pre_ code O_ dsa_ Code is the dsa output by the module_ code，s_ agc_ Code is the calculated value of AGC; 0:no bypass 1:bypass | ctrl.I_agc_bypass[0]
FPGA_BASE_ADDR_TOP_CTRL_TEST | FPGA_REG_I_agc_bypass_1 | F18 | A026AF18 | RW | I_agc_bypass_1 | [0] | 0 | AGC bypass signal O_dsa_code=27 - s_agc_code -I_agc_pre_ code O_ dsa_ Code is the dsa output by the module_ code，s_ agc_ Code is the calculated value of AGC; 0:no bypass 1:bypass | ctrl.I_agc_bypass[1]
FPGA_BASE_ADDR_TOP_CTRL_TEST | FPGA_REG_I_dsa_update_0 | F20 | A026AF20 | RW | I_dsa_update_0 | [0] | 0 | When I_ agc_ When bypass is 0, I_ dsa_ The update is invalid When I_ agc_ When bypass is 1, O_ dsa_ update= I_ dsa_ update，I_ dsa_ Update input a rising edge to make O_ dsa_ code_ 1 to 4 work | ctrl.I_dsa_update[0]
FPGA_BASE_ADDR_TOP_CTRL_TEST | FPGA_REG_I_dsa_update_1 | F24 | A026AF24 | RW | I_dsa_update_1 | [0] | 0 | When I_ agc_ When bypass is 0, I_ dsa_ The update is invalid When I_ agc_ When bypass is 1, O_ dsa_ update= I_ dsa_ update，I_ dsa_ Update input a rising edge to make O_ dsa_ code_ 1 to 4 work | ctrl.I_dsa_update[1]
FPGA_BASE_ADDR_TOP_CTRL_TEST | FPGA_REG_I_agc_code_time_0 | F38 | A026AF38 | RW | I_agc_code_time_0 | [31:0] | 491 | DELAY time before the DSA amplifies 1dB. Under the 491M clock, the step is 2.03ns, for example, 491 is 1us | ctrl.I_agc_code_time[0]
FPGA_BASE_ADDR_TOP_CTRL_TEST | FPGA_REG_I_agc_code_time_1 | F3C | A026AF3C | RW | I_agc_code_time_1 | [31:0] | 491 | DELAY time before the DSA amplifies 1dB. Under the 491M clock, the step is 2.03ns, for example, 491 is 1us | ctrl.I_agc_code_time[1]
FPGA_BASE_ADDR_TOP_CTRL_TEST | FPGA_REG_I_agc_pre_code_0 | F44 | A026AF44 | RW | I_agc_pre_code_0 | [4:0] | 0 | The preset dsa code value of the 0 channel, ranging from 0 to 27, in 1dB steps | ctrl.I_agc_pre_code[0]
FPGA_BASE_ADDR_TOP_CTRL_TEST | FPGA_REG_I_agc_pre_code_1 | F48 | A026AF48 | RW | I_agc_pre_code_1 | [4:0] | 0 | The preset dsa code value of the 1 channel | ctrl.I_agc_pre_code[1]
FPGA_BASE_ADDR_TOP_CTRL_TEST | FPGA_REG_I_agc_pre_code_2 | F4C | A026AF4C | RW | I_agc_pre_code_2 | [4:0] | 0 | The preset dsa code value of the 2 channel | ctrl.I_agc_pre_code[2]
FPGA_BASE_ADDR_TOP_CTRL_TEST | FPGA_REG_I_agc_pre_code_3 | F50 | A026AF50 | RW | I_agc_pre_code_3 | [4:0] | 0 | The preset dsa code value of the 3 channel | ctrl.I_agc_pre_code[3]
FPGA_BASE_ADDR_TOP_CTRL_TEST | FPGA_REG_I_agc_pre_code_4 | F54 | A026AF54 | RW | I_agc_pre_code_4 | [4:0] | 0 | The preset dsa code value of the 4 channel | ctrl.I_agc_pre_code[4]
FPGA_BASE_ADDR_TOP_CTRL_TEST | FPGA_REG_I_agc_pre_code_5 | F58 | A026AF58 | RW | I_agc_pre_code_5 | [4:0] | 0 | The preset dsa code value of the 5 channel | ctrl.I_agc_pre_code[5]
FPGA_BASE_ADDR_TOP_CTRL_TEST | FPGA_REG_I_agc_pre_code_6 | F5C | A026AF5C | RW | I_agc_pre_code_6 | [4:0] | 0 | The preset dsa code value of the 6 channel | ctrl.I_agc_pre_code[6]
FPGA_BASE_ADDR_TOP_CTRL_TEST | FPGA_REG_I_agc_pre_code_7 | F60 | A026AF60 | RW | I_agc_pre_code_7 | [4:0] | 0 | The preset dsa code value of the 7 channel | ctrl.I_agc_pre_code[7]
FPGA_BASE_ADDR_TOP_CTRL_TEST | FPGA_REG_I_ddc_agc_high_gate_0 | F64 | A026AF64 | RW | I_ddc_agc_high_gate_0 | [31:0] | 0 | High threshold value of the 1st circuit AGC, I_ ddc_ agc_ high_ gate_ 1= =DEC2HEX(10^(X/10)*2^30)， X is the power value in dBfs; For example, X is - 18dBfs, I_ ddc_ agc_ high_ gate_ 1=EF5422 | ctrl.I_ddc_agc_high_gate[0]
FPGA_BASE_ADDR_TOP_CTRL_TEST | FPGA_REG_I_ddc_agc_high_gate_1 | F68 | A026AF68 | RW | I_ddc_agc_high_gate_1 | [31:0] | 0 | High threshold value of the 2nd circuit AGC | ctrl.I_ddc_agc_high_gate[1]
FPGA_BASE_ADDR_TOP_CTRL_TEST | FPGA_REG_I_ddc_agc_high_gate_2 | F6C | A026AF6C | RW | I_ddc_agc_high_gate_2 | [31:0] | 0 | High threshold value of the 3rd circuit AGC | ctrl.I_ddc_agc_high_gate[2]
FPGA_BASE_ADDR_TOP_CTRL_TEST | FPGA_REG_I_ddc_agc_high_gate_3 | F70 | A026AF70 | RW | I_ddc_agc_high_gate_3 | [31:0] | 0 | High threshold value of the 4th circuit AGC | ctrl.I_ddc_agc_high_gate[3]
FPGA_BASE_ADDR_TOP_CTRL_TEST | FPGA_REG_I_ddc_agc_high_gate_4 | F74 | A026AF74 | RW | I_ddc_agc_high_gate_4 | [31:0] | 0 | High threshold value of the 5th circuit AGC | ctrl.I_ddc_agc_high_gate[4]
FPGA_BASE_ADDR_TOP_CTRL_TEST | FPGA_REG_I_ddc_agc_high_gate_5 | F78 | A026AF78 | RW | I_ddc_agc_high_gate_5 | [31:0] | 0 | High threshold value of the 6th circuit AGC | ctrl.I_ddc_agc_high_gate[5]
FPGA_BASE_ADDR_TOP_CTRL_TEST | FPGA_REG_I_ddc_agc_high_gate_6 | F7C | A026AF7C | RW | I_ddc_agc_high_gate_6 | [31:0] | 0 | High threshold value of the 7th circuit AGC | ctrl.I_ddc_agc_high_gate[6]
FPGA_BASE_ADDR_TOP_CTRL_TEST | FPGA_REG_I_ddc_agc_high_gate_7 | F80 | A026AF80 | RW | I_ddc_agc_high_gate_7 | [31:0] | 0 | High threshold value of the 8th circuit AGC | ctrl.I_ddc_agc_high_gate[7]
FPGA_BASE_ADDR_TOP_CTRL_TEST | FPGA_REG_I_ddc_agc_low_gate_0 | F84 | A026AF84 | RW | I_ddc_agc_low_gate_0 | [31:0] | 0 | Low threshold value of the 1st circuit AGC | ctrl.I_ddc_agc_low_gate[0]
FPGA_BASE_ADDR_TOP_CTRL_TEST | FPGA_REG_I_ddc_agc_low_gate_1 | F88 | A026AF88 | RW | I_ddc_agc_low_gate_1 | [31:0] | 0 | Low threshold value of the 2nd circuit AGC | ctrl.I_ddc_agc_low_gate[1]
FPGA_BASE_ADDR_TOP_CTRL_TEST | FPGA_REG_I_ddc_agc_low_gate_2 | F8C | A026AF8C | RW | I_ddc_agc_low_gate_2 | [31:0] | 0 | Low threshold value of the 3rd circuit AGC | ctrl.I_ddc_agc_low_gate[2]
FPGA_BASE_ADDR_TOP_CTRL_TEST | FPGA_REG_I_ddc_agc_low_gate_3 | F90 | A026AF90 | RW | I_ddc_agc_low_gate_3 | [31:0] | 0 | Low threshold value of the 4th circuit AGC | ctrl.I_ddc_agc_low_gate[3]
FPGA_BASE_ADDR_TOP_CTRL_TEST | FPGA_REG_I_ddc_agc_low_gate_4 | F94 | A026AF94 | RW | I_ddc_agc_low_gate_4 | [31:0] | 0 | Low threshold value of the 5th circuit AGC | ctrl.I_ddc_agc_low_gate[4]
FPGA_BASE_ADDR_TOP_CTRL_TEST | FPGA_REG_I_ddc_agc_low_gate_5 | F98 | A026AF98 | RW | I_ddc_agc_low_gate_5 | [31:0] | 0 | Low threshold value of the 6th circuit AGC | ctrl.I_ddc_agc_low_gate[5]
FPGA_BASE_ADDR_TOP_CTRL_TEST | FPGA_REG_I_ddc_agc_low_gate_6 | F9C | A026AF9C | RW | I_ddc_agc_low_gate_6 | [31:0] | 0 | Low threshold value of the 7th circuit AGC | ctrl.I_ddc_agc_low_gate[6]
FPGA_BASE_ADDR_TOP_CTRL_TEST | FPGA_REG_I_ddc_agc_low_gate_7 | FA0 | A026AFA0 | RW | I_ddc_agc_low_gate_7 | [31:0] | 0 | Low threshold value of the 8th circuit AGC | ctrl.I_ddc_agc_low_gate[7]
FPGA_BASE_ADDR_TOP_CTRL_TEST | FPGA_REG_O_dsa_code_0 | FA4 | A026AFA4 | RO | O_dsa_code_0 | [4:0] | 0 | The 1st output dsa_ code， DSA Value(dB)=27 – 1* dsa_ code； When I_ agc_ When bypass is 0, O_ dsa_ code=27 - s_ agc_ code -I_ agc_ pre_ code， s_ agc_ Code is the calculated value of AGC, That is, DSA Value (dB)=s_ agc_ code +I_ agc_ pre_ code Input 1: Bypass AGC, O_ dsa_ code=27 - I_ agc_ pre_ code； That is, DSA Value (dB)=I_ agc_ pre_ code | ctrl.O_dsa_code[0]
FPGA_BASE_ADDR_TOP_CTRL_TEST | FPGA_REG_O_dsa_code_1 | FA8 | A026AFA8 | RO | O_dsa_code_1 | [4:0] | 0 | The 2nd output dsa_ code | ctrl.O_dsa_code[1]
FPGA_BASE_ADDR_TOP_CTRL_TEST | FPGA_REG_O_dsa_code_2 | FAC | A026AFAC | RO | O_dsa_code_2 | [4:0] | 0 | The 3rd output dsa_ code | ctrl.O_dsa_code[2]
FPGA_BASE_ADDR_TOP_CTRL_TEST | FPGA_REG_O_dsa_code_3 | FB0 | A026AFB0 | RO | O_dsa_code_3 | [4:0] | 0 | The 4th output dsa_ code | ctrl.O_dsa_code[3]
FPGA_BASE_ADDR_TOP_CTRL_TEST | FPGA_REG_O_dsa_code_4 | FB4 | A026AFB4 | RO | O_dsa_code_4 | [4:0] | 0 | The 5th output dsa_ code | ctrl.O_dsa_code[4]
FPGA_BASE_ADDR_TOP_CTRL_TEST | FPGA_REG_O_dsa_code_5 | FB8 | A026AFB8 | RO | O_dsa_code_5 | [4:0] | 0 | The 6th output dsa_ code | ctrl.O_dsa_code[5]
FPGA_BASE_ADDR_TOP_CTRL_TEST | FPGA_REG_O_dsa_code_6 | FBC | A026AFBC | RO | O_dsa_code_6 | [4:0] | 0 | The 7th output dsa_ code | ctrl.O_dsa_code[6]
FPGA_BASE_ADDR_TOP_CTRL_TEST | FPGA_REG_O_dsa_code_7 | FC0 | A026AFC0 | RO | O_dsa_code_7 | [4:0] | 0 | The 8th output dsa_ code | ctrl.O_dsa_code[7]
FPGA_BASE_ADDR_TOP_CTRL_TEST | FPGA_REG_O_dsa_update_0 | FC4 | A026AFC4 | RO | O_dsa_update_0 | [0] | 0 | Update signal of DSA Value(1-4 channel), When I_ agc_ When bypass is 0, the calculated dsa_ When the code changes, send an update signal (O_dsa_update is 28ns higher); When I_ agc_ When bypass is 1, O_ dsa_ update= I_ dsa_ update | ctrl.O_dsa_update[0]
FPGA_BASE_ADDR_TOP_CTRL_TEST | FPGA_REG_O_dsa_update_1 | FC8 | A026AFC8 | RO | O_dsa_update_1 | [0] | 0 | Update signal of DSA Value(5-8 channel) | ctrl.O_dsa_update[1]
FPGA_BASE_ADDR_TOP_CTRL_TEST | FPGA_REG_dpd_rstn | FD8 | A026AFD8 | RW | dpd_rstn | [31:0] | 0000_0111 | dpd_rstn [0]:s_axi_user_aresetn [4]:s_axi_ctrl_aresetn [8]:dpd_aresetn | ctrl.dpd_rstn
FPGA_BASE_ADDR_TOP_CTRL_TEST | FPGA_REG_UL_DFE_IN_SELECT0 | FDC | A026AFDC | RW | ul_dfe_in_select0 | [31:0] | 0 | dl_dfe_in_select0 | ctrl.ul_dfe_in_select0
FPGA_BASE_ADDR_TOP_CTRL_TEST | FPGA_REG_UL_DFE_IN0_POWER_CAL_LENGTH | FE0 | A026AFE0 | RW | ul_dfe_in0_power_calc_length | [31:0] | 0 | dl_dfe_in0_power_calc_length | ctrl.ul_dfe_in0_power_calc_length
FPGA_BASE_ADDR_TOP_CTRL_TEST | FPGA_REG_UL_DFE_IN0_POWER_FINISH | FE4 | A026AFE4 | RO | ul_dfe_in0_power_finish | [31:0] | 0 | dl_dfe_in0_power_finish | ctrl.ul_dfe_in0_power_finish
FPGA_BASE_ADDR_TOP_CTRL_TEST | FPGA_REG_UL_DFE_IN0_POWER | FE8 | A026AFE8 | RO | ul_dfe_in0_power | [31:0] | 0 | dl_dfe_in0_power | ctrl.ul_dfe_in0_power
FPGA_BASE_ADDR_TOP_CTRL_TEST | FPGA_REG_UL_DFE_IN0_POWER_MAX | FEC | A026AFEC | RO | ul_dfe_in0_power_max | [31:0] | 0 | dl_dfe_in0_power_max | ctrl.ul_dfe_in0_power_max
FPGA_BASE_ADDR_TOP_CTRL_TEST | FPGA_REG_UL_DFE_IN_SELECT1 | FF0 | A026AFF0 | RW | ul_dfe_in_select1 | [31:0] | 0 | dl_dfe_in_select1 | ctrl.ul_dfe_in_select1
FPGA_BASE_ADDR_TOP_CTRL_TEST | FPGA_REG_UL_DFE_IN1_POWER_CAL_LENGTH | FF4 | A026AFF4 | RW | ul_dfe_in1_power_calc_length | [31:0] | 0 | dl_dfe_in1_power_calc_length | ctrl.ul_dfe_in1_power_calc_length
FPGA_BASE_ADDR_TOP_CTRL_TEST | FPGA_REG_UL_DFE_IN1_POWER_FINISH | FF8 | A026AFF8 | RO | ul_dfe_in1_power_finish | [31:0] | 0 | dl_dfe_in1_power_finish | ctrl.ul_dfe_in1_power_finish
FPGA_BASE_ADDR_TOP_CTRL_TEST | FPGA_REG_UL_DFE_IN1_POWER | FFC | A026AFFC | RO | ul_dfe_in1_power | [31:0] | 0 | dl_dfe_in1_power | ctrl.ul_dfe_in1_power
FPGA_BASE_ADDR_TOP_CTRL_TEST | FPGA_REG_UL_DFE_IN1_POWER_MAX | 1000 | A026B000 | RO | ul_dfe_in1_power_max | [31:0] | 0 | dl_dfe_in1_power_max | ctrl.ul_dfe_in1_power_max
FPGA_BASE_ADDR_TOP_CTRL_TEST | FPGA_REG_I_loop_gain_en | 1CDC | A026BCDC | RW | I_loop_gain_en | [7:0] | 0 | loop gian module enable 1:enable 0:disable | ctrl.I_loop_gain_en
FPGA_BASE_ADDR_TOP_CTRL_TEST | FPGA_REG_I_loop_gain_mode | 1CE0 | A026BCE0 | RW | I_loop_gain_mode | [0] | 0 | loop gain calculate mode 0:select avr_power 1:select max_power | ctrl.I_loop_gain_mode
FPGA_BASE_ADDR_TOP_CTRL_TEST | FPGA_REG_I_pre_delta0 | 1CE4 | A026BCE4 | RW | I_pre_delta0 | [9:0] | 0 | preset O_delta value0 | ctrl.I_pre_delta[0]
FPGA_BASE_ADDR_TOP_CTRL_TEST | FPGA_REG_I_pre_delta1 | 1CE8 | A026BCE8 | RW | I_pre_delta1 | [9:0] | 0 | preset O_delta value1 | ctrl.I_pre_delta[1]
FPGA_BASE_ADDR_TOP_CTRL_TEST | FPGA_REG_I_pre_delta2 | 1CEC | A026BCEC | RW | I_pre_delta2 | [9:0] | 0 | preset O_delta value2 | ctrl.I_pre_delta[2]
FPGA_BASE_ADDR_TOP_CTRL_TEST | FPGA_REG_I_pre_delta3 | 1CF0 | A026BCF0 | RW | I_pre_delta3 | [9:0] | 0 | preset O_delta value3 | ctrl.I_pre_delta[3]
FPGA_BASE_ADDR_TOP_CTRL_TEST | FPGA_REG_I_pre_delta4 | 1CF4 | A026BCF4 | RW | I_pre_delta4 | [9:0] | 0 | preset O_delta value4 | ctrl.I_pre_delta[4]
FPGA_BASE_ADDR_TOP_CTRL_TEST | FPGA_REG_I_pre_delta5 | 1CF8 | A026BCF8 | RW | I_pre_delta5 | [9:0] | 0 | preset O_delta value5 | ctrl.I_pre_delta[5]
FPGA_BASE_ADDR_TOP_CTRL_TEST | FPGA_REG_I_pre_delta6 | 1CFC | A026BCFC | RW | I_pre_delta6 | [9:0] | 0 | preset O_delta value6 | ctrl.I_pre_delta[6]
FPGA_BASE_ADDR_TOP_CTRL_TEST | FPGA_REG_I_pre_delta7 | 1D00 | A026BD00 | RW | I_pre_delta7 | [9:0] | 0 | preset O_delta value7 | ctrl.I_pre_delta[7]
FPGA_BASE_ADDR_TOP_CTRL_TEST | FPGA_REG_I_data_en | 1D04 | A026BD04 | RW | I_data_en | [0] | 0 | Enable signal input of power statistics 1:enable 0:disable | ctrl.I_data_en
FPGA_BASE_ADDR_TOP_CTRL_TEST | FPGA_REG_I_power_calc_length | 1D08 | A026BD08 | RW | I_power_calc_length | [15:0] | 0 | I_power_calc_length The input range is 00~08 The statistical cycle will be halved for every additional 1 At the 245MHz clock, 00:17ms 08:66us | ctrl.I_power_calc_length
FPGA_BASE_ADDR_TOP_CTRL_TEST | FPGA_REG_I_loop_pwr_chan_sw | 1D0C | A026BD0C | RW | I_loop_pwr_chan_sw | [15:0] | 0 | I_loop_pwr_chan_sw The input range is 00~07, corresponding to 8 channels | ctrl.I_loop_pwr_chan_sw
FPGA_BASE_ADDR_TOP_CTRL_TEST | FPGA_REG_I_CFG_SEL | 1D10 | A026BD10 | RW | I_CFG_SEL | [0] | 0 | Select ana for att Ctrl_ ATT and dig_ Att value control mode: 0: FPGA control; 1: SW control; | ctrl.I_CFG_SEL
FPGA_BASE_ADDR_TOP_CTRL_TEST | FPGA_REG_I_CFG_START | 1D14 | A026BD14 | RW | I_CFG_START | [7:0] | 0 | When I_CFG_SEL is 1, I_CFG_START inputs a rising edge to control SPI protocol to output the ANA_ATT value once 8bit must be set to 1 at the same time FF:enable 00:disable | ctrl.I_CFG_START
FPGA_BASE_ADDR_TOP_CTRL_TEST | FPGA_REG_I_CFG_DAT0 | 1D18 | A026BD18 | RW | I_CFG_DAT0 | [6:0] | 0 | 1st channel Analog part dsa input The maximum value of the register is 7F In decimal, dB increases by 0.25 for every 1 increase in register value | ctrl.I_CFG_DAT[0]
FPGA_BASE_ADDR_TOP_CTRL_TEST | FPGA_REG_I_CFG_DAT1 | 1D1C | A026BD1C | RW | I_CFG_DAT1 | [6:0] | 0 | 2nd channel Analog part dsa input The maximum value of the register is 7F In decimal, dB increases by 0.25 for every 1 increase in register value | ctrl.I_CFG_DAT[1]
FPGA_BASE_ADDR_TOP_CTRL_TEST | FPGA_REG_I_CFG_DAT2 | 1D20 | A026BD20 | RW | I_CFG_DAT2 | [6:0] | 0 | 3rd channel Analog part dsa input The maximum value of the register is 7F In decimal, dB increases by 0.25 for every 1 increase in register value | ctrl.I_CFG_DAT[2]
FPGA_BASE_ADDR_TOP_CTRL_TEST | FPGA_REG_I_CFG_DAT3 | 1D24 | A026BD24 | RW | I_CFG_DAT3 | [6:0] | 0 | 4th channel Analog part dsa input The maximum value of the register is 7F In decimal, dB increases by 0.25 for every 1 increase in register value | ctrl.I_CFG_DAT[3]
FPGA_BASE_ADDR_TOP_CTRL_TEST | FPGA_REG_I_CFG_DAT4 | 1D28 | A026BD28 | RW | I_CFG_DAT4 | [6:0] | 0 | 5th channel Analog part dsa input The maximum value of the register is 7F In decimal, dB increases by 0.25 for every 1 increase in register value | ctrl.I_CFG_DAT[4]
FPGA_BASE_ADDR_TOP_CTRL_TEST | FPGA_REG_I_CFG_DAT5 | 1D2C | A026BD2C | RW | I_CFG_DAT5 | [6:0] | 0 | 6th channel Analog part dsa input The maximum value of the register is 7F In decimal, dB increases by 0.25 for every 1 increase in register value | ctrl.I_CFG_DAT[5]
FPGA_BASE_ADDR_TOP_CTRL_TEST | FPGA_REG_I_CFG_DAT6 | 1D30 | A026BD30 | RW | I_CFG_DAT6 | [6:0] | 0 | 7th channel Analog part dsa input The maximum value of the register is 7F In decimal, dB increases by 0.25 for every 1 increase in register value | ctrl.I_CFG_DAT[6]
FPGA_BASE_ADDR_TOP_CTRL_TEST | FPGA_REG_I_CFG_DAT7 | 1D34 | A026BD34 | RW | I_CFG_DAT7 | [6:0] | 0 | 8th channel Analog part dsa input The maximum value of the register is 7F In decimal, dB increases by 0.25 for every 1 increase in register value | ctrl.I_CFG_DAT[7]
FPGA_BASE_ADDR_TOP_CTRL_TEST | FPGA_REG_I_DIG_ATT_CURVALUE0 | 1D38 | A026BD38 | RW | I_DIG_ATT_CURVALUE0 | [5:0] | 0 | 1st channel Digital part dsa input The maximum value of the register is 7F xdB = value(decimal) * 0.01 | ctrl.I_DIG_ATT_CURVALUE[0]
FPGA_BASE_ADDR_TOP_CTRL_TEST | FPGA_REG_I_DIG_ATT_CURVALUE1 | 1D3C | A026BD3C | RW | I_DIG_ATT_CURVALUE1 | [5:0] | 0 | 2nd channel Digital part dsa input The maximum value of the register is 7F xdB = value(decimal) * 0.01 | ctrl.I_DIG_ATT_CURVALUE[1]
FPGA_BASE_ADDR_TOP_CTRL_TEST | FPGA_REG_I_DIG_ATT_CURVALUE2 | 1D40 | A026BD40 | RW | I_DIG_ATT_CURVALUE2 | [5:0] | 0 | 3rd channel Digital part dsa input The maximum value of the register is 7F xdB = value(decimal) * 0.01 | ctrl.I_DIG_ATT_CURVALUE[2]
FPGA_BASE_ADDR_TOP_CTRL_TEST | FPGA_REG_I_DIG_ATT_CURVALUE3 | 1D44 | A026BD44 | RW | I_DIG_ATT_CURVALUE3 | [5:0] | 0 | 4th channel Digital part dsa input The maximum value of the register is 7F xdB = value(decimal) * 0.01 | ctrl.I_DIG_ATT_CURVALUE[3]
FPGA_BASE_ADDR_TOP_CTRL_TEST | FPGA_REG_I_DIG_ATT_CURVALUE4 | 1D48 | A026BD48 | RW | I_DIG_ATT_CURVALUE4 | [5:0] | 0 | 5th channel Digital part dsa input The maximum value of the register is 7F xdB = value(decimal) * 0.01 | ctrl.I_DIG_ATT_CURVALUE[4]
FPGA_BASE_ADDR_TOP_CTRL_TEST | FPGA_REG_I_DIG_ATT_CURVALUE5 | 1D4C | A026BD4C | RW | I_DIG_ATT_CURVALUE5 | [5:0] | 0 | 6th channel Digital part dsa input The maximum value of the register is 7F xdB = value(decimal) * 0.01 | ctrl.I_DIG_ATT_CURVALUE[5]
FPGA_BASE_ADDR_TOP_CTRL_TEST | FPGA_REG_I_DIG_ATT_CURVALUE6 | 1D50 | A026BD50 | RW | I_DIG_ATT_CURVALUE6 | [5:0] | 0 | 7th channel Digital part dsa input The maximum value of the register is 7F xdB = value(decimal) * 0.01 | ctrl.I_DIG_ATT_CURVALUE[6]
FPGA_BASE_ADDR_TOP_CTRL_TEST | FPGA_REG_I_DIG_ATT_CURVALUE7 | 1D54 | A026BD54 | RW | I_DIG_ATT_CURVALUE7 | [5:0] | 0 | 8th channel Digital part dsa input The maximum value of the register is 7F xdB = value(decimal) * 0.01 | ctrl.I_DIG_ATT_CURVALUE[7]
FPGA_BASE_ADDR_TOP_CTRL_TEST | FPGA_REG_I_ila_select | 1D58 | A026BD58 | RW | I_ila_select | [15:0] | 0 | The channel selection signal of ILA grabbing number, with an input range of 00 ~ 07, corresponds to 8 channels and is convenient for debugging | ctrl.I_ila_select
FPGA_BASE_ADDR_TOP_CTRL_TEST | FPGA_REG_O_loop_pwr_finish | 1D5C | A026BD5C | RO | O_loop_pwr_finish | [0] | 0 | Forward and feedback signals are statistics end signals, 1 indicates that the output statistics are valid | ctrl.O_loop_pwr_finish
FPGA_BASE_ADDR_TOP_CTRL_TEST | FPGA_REG_O_forward_max_power | 1D60 | A026BD60 | RO | O_forward_max_power | [31:0] | 0 | max power value of forward corresponding to the selected channel | ctrl.O_forward_max_power
FPGA_BASE_ADDR_TOP_CTRL_TEST | FPGA_REG_O_forward_avr_power | 1D64 | A026BD64 | RO | O_forward_avr_power | [31:0] | 0 | the average power value of the forward corresponding to the selected channel | ctrl.O_forward_avr_power
FPGA_BASE_ADDR_TOP_CTRL_TEST | FPGA_REG_O_feedback_max_power | 1D68 | A026BD68 | RO | O_feedback_max_power | [31:0] | 0 | the max power value of the feedback corresponding to the selected channel | ctrl.O_feedback_max_power
FPGA_BASE_ADDR_TOP_CTRL_TEST | FPGA_REG_O_feedback_avr_power | 1D6C | A026BD6C | RO | O_feedback_avr_power | [31:0] | 0 | the average power value of the feedback corresponding to the selected channel | ctrl.O_feedback_avr_power
FPGA_BASE_ADDR_TOP_CTRL_TEST | FPGA_REG_O_VSWR_reflect_calc_finish | 1D70 | A026BD70 | RO | O_VSWR_reflect_calc_finish | [0] | 0 | Statistics end signal, 1 indicates that the output statistics are valid | ctrl.O_VSWR_reflect_calc_finish
FPGA_BASE_ADDR_TOP_CTRL_TEST | FPGA_REG_O_VSWR_reflect_max_power | 1D74 | A026BD74 | RO | O_VSWR_reflect_max_power | [31:0] | 0 | the selected channel corresponds to VSWR_ Max power value of reflect | ctrl.O_VSWR_reflect_max_power
FPGA_BASE_ADDR_TOP_CTRL_TEST | FPGA_REG_O_VSWR_reflect_avr_power | 1D78 | A026BD78 | RO | O_VSWR_reflect_avr_power | [31:0] | 0 | the selected channel corresponds to VSWR_ Avr power value of reflect | ctrl.O_VSWR_reflect_avr_power
FPGA_BASE_ADDR_TOP_CTRL_TEST | FPGA_REG_O_VSWR_forward_calc_finish | 1D7C | A026BD7C | RO | O_VSWR_forward_calc_finish | [0] | 0 | Statistics end signal, 1 indicates that the output statistics are valid | ctrl.O_VSWR_forward_calc_finish
FPGA_BASE_ADDR_TOP_CTRL_TEST | FPGA_REG_O_VSWR_forward_max_power | 1D80 | A026BD80 | RO | O_VSWR_forward_max_power | [31:0] | 0 | the selected channel corresponds to VSWR_ Max power value of forward | ctrl.O_VSWR_forward_max_power
FPGA_BASE_ADDR_TOP_CTRL_TEST | FPGA_REG_O_VSWR_forward_avr_power | 1D84 | A026BD84 | RO | O_VSWR_forward_avr_power | [31:0] | 0 | the selected channel corresponds to VSWR_ Average power value of forward | ctrl.O_VSWR_forward_avr_power
FPGA_BASE_ADDR_TOP_CTRL_TEST | FPGA_REG_O_delta0 | 1D88 | A026BD88 | RO | O_delta0 | [9:0] | 0 | Compensation value of output loop gain control; O_ delta=S_ delta- I_ pre_ delta，S_ delta = S_ fw- S_ fb， (S_fw is the forward power statistic value converted into dB units, and S_fb is the feedback statistic value converted into dB units) O_ Delta at I_ dpd_ switch_ After the state is f0, the output is delayed for a power statistics period | ctrl.O_delta[0]
FPGA_BASE_ADDR_TOP_CTRL_TEST | FPGA_REG_O_delta1 | 1D8C | A026BD8C | RO | O_delta1 | [9:0] | 0 | Compensation value of output loop gain control; O_ delta=S_ delta- I_ pre_ delta，S_ delta = S_ fw- S_ fb， (S_fw is the forward power statistic value converted into dB units, and S_fb is the feedback statistic value converted into dB units) O_ Delta at I_ dpd_ switch_ After the state is f0, the output is delayed for a power statistics period | ctrl.O_delta[1]
FPGA_BASE_ADDR_TOP_CTRL_TEST | FPGA_REG_O_delta2 | 1D90 | A026BD90 | RO | O_delta2 | [9:0] | 0 | Compensation value of output loop gain control; O_ delta=S_ delta- I_ pre_ delta，S_ delta = S_ fw- S_ fb， (S_fw is the forward power statistic value converted into dB units, and S_fb is the feedback statistic value converted into dB units) O_ Delta at I_ dpd_ switch_ After the state is f0, the output is delayed for a power statistics period | ctrl.O_delta[2]
FPGA_BASE_ADDR_TOP_CTRL_TEST | FPGA_REG_O_delta3 | 1D94 | A026BD94 | RO | O_delta3 | [9:0] | 0 | Compensation value of output loop gain control; O_ delta=S_ delta- I_ pre_ delta，S_ delta = S_ fw- S_ fb， (S_fw is the forward power statistic value converted into dB units, and S_fb is the feedback statistic value converted into dB units) O_ Delta at I_ dpd_ switch_ After the state is f0, the output is delayed for a power statistics period | ctrl.O_delta[3]
FPGA_BASE_ADDR_TOP_CTRL_TEST | FPGA_REG_O_delta4 | 1D98 | A026BD98 | RO | O_delta4 | [9:0] | 0 | Compensation value of output loop gain control; O_ delta=S_ delta- I_ pre_ delta，S_ delta = S_ fw- S_ fb， (S_fw is the forward power statistic value converted into dB units, and S_fb is the feedback statistic value converted into dB units) O_ Delta at I_ dpd_ switch_ After the state is f0, the output is delayed for a power statistics period | ctrl.O_delta[4]
FPGA_BASE_ADDR_TOP_CTRL_TEST | FPGA_REG_O_delta5 | 1D9C | A026BD9C | RO | O_delta5 | [9:0] | 0 | Compensation value of output loop gain control; O_ delta=S_ delta- I_ pre_ delta，S_ delta = S_ fw- S_ fb， (S_fw is the forward power statistic value converted into dB units, and S_fb is the feedback statistic value converted into dB units) O_ Delta at I_ dpd_ switch_ After the state is f0, the output is delayed for a power statistics period | ctrl.O_delta[5]
FPGA_BASE_ADDR_TOP_CTRL_TEST | FPGA_REG_O_delta6 | 1DA0 | A026BDA0 | RO | O_delta6 | [9:0] | 0 | Compensation value of output loop gain control; O_ delta=S_ delta- I_ pre_ delta，S_ delta = S_ fw- S_ fb， (S_fw is the forward power statistic value converted into dB units, and S_fb is the feedback statistic value converted into dB units) O_ Delta at I_ dpd_ switch_ After the state is f0, the output is delayed for a power statistics period | ctrl.O_delta[6]
FPGA_BASE_ADDR_TOP_CTRL_TEST | FPGA_REG_O_delta7 | 1DA4 | A026BDA4 | RO | O_delta7 | [9:0] | 0 | Compensation value of output loop gain control; O_ delta=S_ delta- I_ pre_ delta，S_ delta = S_ fw- S_ fb， (S_fw is the forward power statistic value converted into dB units, and S_fb is the feedback statistic value converted into dB units) O_ Delta at I_ dpd_ switch_ After the state is f0, the output is delayed for a power statistics period | ctrl.O_delta[7]
FPGA_BASE_ADDR_TOP_CTRL_TEST | FPGA_REG_O_ANA_ATT_VALUE0 | 1DA8 | A026BDA8 | RO | O_ANA_ATT_VALUE0 | [6:0] | 0 | Output the current analog att value 0 | ctrl.O_ANA_ATT_VALUE[0]
FPGA_BASE_ADDR_TOP_CTRL_TEST | FPGA_REG_O_ANA_ATT_VALUE1 | 1DAC | A026BDAC | RO | O_ANA_ATT_VALUE1 | [6:0] | 0 | Output the current analog att value 1 | ctrl.O_ANA_ATT_VALUE[1]
FPGA_BASE_ADDR_TOP_CTRL_TEST | FPGA_REG_O_ANA_ATT_VALUE2 | 1DB0 | A026BDB0 | RO | O_ANA_ATT_VALUE2 | [6:0] | 0 | Output the current analog att value 2 | ctrl.O_ANA_ATT_VALUE[2]
FPGA_BASE_ADDR_TOP_CTRL_TEST | FPGA_REG_O_ANA_ATT_VALUE3 | 1DB4 | A026BDB4 | RO | O_ANA_ATT_VALUE3 | [6:0] | 0 | Output the current analog att value 3 | ctrl.O_ANA_ATT_VALUE[3]
FPGA_BASE_ADDR_TOP_CTRL_TEST | FPGA_REG_O_ANA_ATT_VALUE4 | 1DB8 | A026BDB8 | RO | O_ANA_ATT_VALUE4 | [6:0] | 0 | Output the current analog att value 4 | ctrl.O_ANA_ATT_VALUE[4]
FPGA_BASE_ADDR_TOP_CTRL_TEST | FPGA_REG_O_ANA_ATT_VALUE5 | 1DBC | A026BDBC | RO | O_ANA_ATT_VALUE5 | [6:0] | 0 | Output the current analog att value 5 | ctrl.O_ANA_ATT_VALUE[5]
FPGA_BASE_ADDR_TOP_CTRL_TEST | FPGA_REG_O_ANA_ATT_VALUE6 | 1DC0 | A026BDC0 | RO | O_ANA_ATT_VALUE6 | [6:0] | 0 | Output the current analog att value 6 | ctrl.O_ANA_ATT_VALUE[6]
FPGA_BASE_ADDR_TOP_CTRL_TEST | FPGA_REG_O_ANA_ATT_VALUE7 | 1DC4 | A026BDC4 | RO | O_ANA_ATT_VALUE7 | [6:0] | 0 | Output the current analog att value 7 | ctrl.O_ANA_ATT_VALUE[7]
FPGA_BASE_ADDR_TOP_CTRL_TEST | FPGA_REG_O_DIG_ATT_VALUE0 | 1DC8 | A026BDC8 | RO | O_DIG_ATT_VALUE0 | [5:0] | 0 | Output the current digital att value 0 | ctrl.O_DIG_ATT_VALUE[0]
FPGA_BASE_ADDR_TOP_CTRL_TEST | FPGA_REG_O_DIG_ATT_VALUE1 | 1DCC | A026BDCC | RO | O_DIG_ATT_VALUE1 | [5:0] | 0 | Output the current digital att value 1 | ctrl.O_DIG_ATT_VALUE[1]
FPGA_BASE_ADDR_TOP_CTRL_TEST | FPGA_REG_O_DIG_ATT_VALUE2 | 1DD0 | A026BDD0 | RO | O_DIG_ATT_VALUE2 | [5:0] | 0 | Output the current digital att value 2 | ctrl.O_DIG_ATT_VALUE[2]
FPGA_BASE_ADDR_TOP_CTRL_TEST | FPGA_REG_O_DIG_ATT_VALUE3 | 1DD4 | A026BDD4 | RO | O_DIG_ATT_VALUE3 | [5:0] | 0 | Output the current digital att value 3 | ctrl.O_DIG_ATT_VALUE[3]
FPGA_BASE_ADDR_TOP_CTRL_TEST | FPGA_REG_O_DIG_ATT_VALUE4 | 1DD8 | A026BDD8 | RO | O_DIG_ATT_VALUE4 | [5:0] | 0 | Output the current digital att value 4 | ctrl.O_DIG_ATT_VALUE[4]
FPGA_BASE_ADDR_TOP_CTRL_TEST | FPGA_REG_O_DIG_ATT_VALUE5 | 1DDC | A026BDDC | RO | O_DIG_ATT_VALUE5 | [5:0] | 0 | Output the current digital att value 5 | ctrl.O_DIG_ATT_VALUE[5]
FPGA_BASE_ADDR_TOP_CTRL_TEST | FPGA_REG_O_DIG_ATT_VALUE6 | 1DE0 | A026BDE0 | RO | O_DIG_ATT_VALUE6 | [5:0] | 0 | Output the current digital att value 6 | ctrl.O_DIG_ATT_VALUE[6]
FPGA_BASE_ADDR_TOP_CTRL_TEST | FPGA_REG_O_DIG_ATT_VALUE7 | 1DE4 | A026BDE4 | RO | O_DIG_ATT_VALUE7 | [5:0] | 0 | Output the current digital att value 7 | ctrl.O_DIG_ATT_VALUE[7]
FPGA_BASE_ADDR_TOP_CTRL_TEST | FPGA_REG_O_AVR_PWR0 | 1DE8 | A026BDE8 | RO | O_avr_pwr0 | [31:0] | 0 | pa_protect : O_avr_pwr0 | ctrl.O_avr_pwr[0]
FPGA_BASE_ADDR_TOP_CTRL_TEST | FPGA_REG_O_AVR_PWR1 | 1DEC | A026BDEC | RO | O_avr_pwr1 | [31:0] | 0 | pa_protect : O_avr_pwr1 | ctrl.O_avr_pwr[1]
FPGA_BASE_ADDR_TOP_CTRL_TEST | FPGA_REG_O_AVR_PWR2 | 1DF0 | A026BDF0 | RO | O_avr_pwr2 | [31:0] | 0 | pa_protect : O_avr_pwr2 | ctrl.O_avr_pwr[2]
FPGA_BASE_ADDR_TOP_CTRL_TEST | FPGA_REG_O_AVR_PWR3 | 1DF4 | A026BDF4 | RO | O_avr_pwr3 | [31:0] | 0 | pa_protect : O_avr_pwr3 | ctrl.O_avr_pwr[3]
FPGA_BASE_ADDR_TOP_CTRL_TEST | FPGA_REG_O_AVR_PWR4 | 1DF8 | A026BDF8 | RO | O_avr_pwr4 | [31:0] | 0 | pa_protect : O_avr_pwr4 | ctrl.O_avr_pwr[4]
FPGA_BASE_ADDR_TOP_CTRL_TEST | FPGA_REG_O_AVR_PWR5 | 1DFC | A026BDFC | RO | O_avr_pwr5 | [31:0] | 0 | pa_protect : O_avr_pwr5 | ctrl.O_avr_pwr[5]
FPGA_BASE_ADDR_TOP_CTRL_TEST | FPGA_REG_O_AVR_PWR6 | 1E00 | A026BE00 | RO | O_avr_pwr6 | [31:0] | 0 | pa_protect : O_avr_pwr6 | ctrl.O_avr_pwr[6]
FPGA_BASE_ADDR_TOP_CTRL_TEST | FPGA_REG_O_AVR_PWR7 | 1E04 | A026BE04 | RO | O_avr_pwr7 | [31:0] | 0 | pa_protect : O_avr_pwr7 | ctrl.O_avr_pwr[7]
FPGA_BASE_ADDR_TOP_CTRL_TEST | FPGA_REG_O_INST_PWR0 | 1E08 | A026BE08 | RO | O_inst_pwr0 | [31:0] | 0 | pa_protect : O_inst_pwr0 | ctrl.O_inst_pwr[0]
FPGA_BASE_ADDR_TOP_CTRL_TEST | FPGA_REG_O_INST_PWR1 | 1E0C | A026BE0C | RO | O_inst_pwr1 | [31:0] | 0 | pa_protect : O_inst_pwr1 | ctrl.O_inst_pwr[1]
FPGA_BASE_ADDR_TOP_CTRL_TEST | FPGA_REG_O_INST_PWR2 | 1E10 | A026BE10 | RO | O_inst_pwr2 | [31:0] | 0 | pa_protect : O_inst_pwr2 | ctrl.O_inst_pwr[2]
FPGA_BASE_ADDR_TOP_CTRL_TEST | FPGA_REG_O_INST_PWR3 | 1E14 | A026BE14 | RO | O_inst_pwr3 | [31:0] | 0 | pa_protect : O_inst_pwr3 | ctrl.O_inst_pwr[3]
FPGA_BASE_ADDR_TOP_CTRL_TEST | FPGA_REG_O_INST_PWR4 | 1E18 | A026BE18 | RO | O_inst_pwr4 | [31:0] | 0 | pa_protect : O_inst_pwr4 | ctrl.O_inst_pwr[4]
FPGA_BASE_ADDR_TOP_CTRL_TEST | FPGA_REG_O_INST_PWR5 | 1E1C | A026BE1C | RO | O_inst_pwr5 | [31:0] | 0 | pa_protect : O_inst_pwr5 | ctrl.O_inst_pwr[5]
FPGA_BASE_ADDR_TOP_CTRL_TEST | FPGA_REG_O_INST_PWR6 | 1E20 | A026BE20 | RO | O_inst_pwr6 | [31:0] | 0 | pa_protect : O_inst_pwr6 | ctrl.O_inst_pwr[6]
FPGA_BASE_ADDR_TOP_CTRL_TEST | FPGA_REG_O_INST_PWR7 | 1E24 | A026BE24 | RO | O_inst_pwr7 | [31:0] | 0 | pa_protect : O_inst_pwr7 | ctrl.O_inst_pwr[7]
FPGA_BASE_ADDR_TOP_CTRL_TEST | FPGA_REG_O_DAC_POW0 | 1E28 | A026BE28 | RO | O_dac_pow0 | [31:0] | 0 | duc_alc : O_dac_pow0 | ctrl.O_dac_pow[0]
FPGA_BASE_ADDR_TOP_CTRL_TEST | FPGA_REG_O_DAC_POW1 | 1E2C | A026BE2C | RO | O_dac_pow1 | [31:0] | 0 | duc_alc : O_dac_pow1 | ctrl.O_dac_pow[1]
FPGA_BASE_ADDR_TOP_CTRL_TEST | FPGA_REG_O_DAC_POW2 | 1E30 | A026BE30 | RO | O_dac_pow2 | [31:0] | 0 | duc_alc : O_dac_pow2 | ctrl.O_dac_pow[2]
FPGA_BASE_ADDR_TOP_CTRL_TEST | FPGA_REG_O_DAC_POW3 | 1E34 | A026BE34 | RO | O_dac_pow3 | [31:0] | 0 | duc_alc : O_dac_pow3 | ctrl.O_dac_pow[3]
FPGA_BASE_ADDR_TOP_CTRL_TEST | FPGA_REG_O_DAC_POW4 | 1E38 | A026BE38 | RO | O_dac_pow4 | [31:0] | 0 | duc_alc : O_dac_pow4 | ctrl.O_dac_pow[4]
FPGA_BASE_ADDR_TOP_CTRL_TEST | FPGA_REG_O_DAC_POW5 | 1E3C | A026BE3C | RO | O_dac_pow5 | [31:0] | 0 | duc_alc : O_dac_pow5 | ctrl.O_dac_pow[5]
FPGA_BASE_ADDR_TOP_CTRL_TEST | FPGA_REG_O_DAC_POW6 | 1E40 | A026BE40 | RO | O_dac_pow6 | [31:0] | 0 | duc_alc : O_dac_pow6 | ctrl.O_dac_pow[6]
FPGA_BASE_ADDR_TOP_CTRL_TEST | FPGA_REG_O_DAC_POW7 | 1E44 | A026BE44 | RO | O_dac_pow7 | [31:0] | 0 | duc_alc : O_dac_pow7 | ctrl.O_dac_pow[7]
FPGA_BASE_ADDR_TOP_CTRL_TEST | FPGA_REG_O_ALC0 | 1E48 | A026BE48 | RO | O_alc0 | [8:0] | 0 | duc_alc : O_alc0 | ctrl.O_alc[0]
FPGA_BASE_ADDR_TOP_CTRL_TEST | FPGA_REG_O_ALC1 | 1E4C | A026BE4C | RO | O_alc1 | [8:0] | 0 | duc_alc : O_alc1 | ctrl.O_alc[1]
FPGA_BASE_ADDR_TOP_CTRL_TEST | FPGA_REG_O_ALC2 | 1E50 | A026BE50 | RO | O_alc2 | [8:0] | 0 | duc_alc : O_alc2 | ctrl.O_alc[2]
FPGA_BASE_ADDR_TOP_CTRL_TEST | FPGA_REG_O_ALC3 | 1E54 | A026BE54 | RO | O_alc3 | [8:0] | 0 | duc_alc : O_alc3 | ctrl.O_alc[3]
FPGA_BASE_ADDR_TOP_CTRL_TEST | FPGA_REG_O_ALC4 | 1E58 | A026BE58 | RO | O_alc4 | [8:0] | 0 | duc_alc : O_alc4 | ctrl.O_alc[4]
FPGA_BASE_ADDR_TOP_CTRL_TEST | FPGA_REG_O_ALC5 | 1E5C | A026BE5C | RO | O_alc5 | [8:0] | 0 | duc_alc : O_alc5 | ctrl.O_alc[5]
FPGA_BASE_ADDR_TOP_CTRL_TEST | FPGA_REG_O_ALC6 | 1E60 | A026BE60 | RO | O_alc6 | [8:0] | 0 | duc_alc : O_alc6 | ctrl.O_alc[6]
FPGA_BASE_ADDR_TOP_CTRL_TEST | FPGA_REG_O_ALC7 | 1E64 | A026BE64 | RO | O_alc7 | [8:0] | 0 | duc_alc : O_alc7 | ctrl.O_alc[7]
FPGA_BASE_ADDR_TOP_CTRL_TEST | FPGA_REG_I_AVR_PWR_GATE | 1E68 | A026BE68 | RW | I_avr_pwr_gate | [15:0] | 0 | pa_protect：avr_pwr_gate | ctrl.avr_pwr_gate
FPGA_BASE_ADDR_TOP_CTRL_TEST | FPGA_REG_I_INST_PWR_GATE | 1E6C | A026BE6C | RW | I_inst_pwr_gate | [15:0] | 0 | pa_protect：inst_pwr_gate | ctrl.inst_pwr_gate
FPGA_BASE_ADDR_TOP_CTRL_TEST | FPGA_REG_I_PWR_OVER_NUM | 1E70 | A026BE70 | RW | I_pwr_over_num | [15:0] | 0 | pa_protect：pwr_over_num | ctrl.pwr_over_num
FPGA_BASE_ADDR_TOP_CTRL_TEST | FPGA_REG_I_PWR_BELOW_NUM | 1E74 | A026BE74 | RW | I_pwr_below_num | [15:0] | 0 | pa_protect：pwr_below_num | ctrl.pwr_below_num
FPGA_BASE_ADDR_TOP_CTRL_TEST | FPGA_REG_I_PROTECT_EN | 1E78 | A026BE78 | RW | I_protect_en | [0] | 0 | pa_protect：protect_en | ctrl.protect_en
FPGA_BASE_ADDR_TOP_CTRL_TEST | FPGA_REG_I_ALC_BYPASS | 1E7C | A026BE7C | RW | I_alc_bypass | [0] | 1 | duc_alc : alc_bypass | ctrl.alc_bypass
FPGA_BASE_ADDR_TOP_CTRL_TEST | FPGA_REG_I_ALC_HIGH_GATE | 1E80 | A026BE80 | RW | I_alc_high_gate | [15:0] | 0 | duc_alc : alc_high_gate | ctrl.alc_high_gate
FPGA_BASE_ADDR_TOP_CTRL_TEST | FPGA_REG_I_ALC_LOW_GATE | 1E84 | A026BE84 | RW | I_alc_low_gate | [15:0] | 0 | duc_alc : alc_low_gate | ctrl.alc_low_gate
FPGA_BASE_ADDR_TOP_CTRL_TEST | FPGA_REG_I_DATA_EN | 1E88 | A026BE88 | RW | I_data_en | [0] | 0 | duc_alc : data_en | ctrl.data_en
FPGA_BASE_ADDR_TOP_CTRL_TEST | FPGA_REG_I_POWER_CALC_LENGTH | 1E8C | A026BE8C | RW | I_power_calc_length | [15:0] | 0 | duc_alc : power_calc_length | ctrl.power_calc_length
FPGA_BASE_ADDR_TOP_CTRL_TEST | FPGA_REG_DL_DFE_IN_SELECT0 | 1EC0 | A026BEC0 | RW | dl_dfe_in_select0 | [31:0] | 0 | dl_dfe_in_select0 | ctrl.dl_dfe_in_select0
FPGA_BASE_ADDR_TOP_CTRL_TEST | FPGA_REG_DL_DFE_IN0_POWER_CAL_LENGTH | 1EC4 | A026BEC4 | RW | dl_dfe_in0_power_calc_length | [31:0] | 0 | dl_dfe_in0_power_calc_length | ctrl.dl_dfe_in0_power_calc_length
FPGA_BASE_ADDR_TOP_CTRL_TEST | FPGA_REG_DL_DFE_IN0_POWER__FINISH | 1EC8 | A026BEC8 | RO | dl_dfe_in0_power_finish | [31:0] | 0 | dl_dfe_in0_power_finish | ctrl.dl_dfe_in0_power_finish
FPGA_BASE_ADDR_TOP_CTRL_TEST | FPGA_REG_DL_DFE_IN0_POWER | 1ECC | A026BECC | RO | dl_dfe_in0_power | [31:0] | 0 | dl_dfe_in0_power | ctrl.dl_dfe_in0_power
FPGA_BASE_ADDR_TOP_CTRL_TEST | FPGA_REG_DL_DFE_IN0_POWER_MAX | 1ED0 | A026BED0 | RO | dl_dfe_in0_power_max | [31:0] | 0 | dl_dfe_in0_power_max | ctrl.dl_dfe_in0_power_max
FPGA_BASE_ADDR_TOP_CTRL_TEST | FPGA_REG_DL_DFE_IN_SELECT1 | 1ED4 | A026BED4 | RW | dl_dfe_in_select1 | [31:0] | 0 | dl_dfe_in_select1 | ctrl.dl_dfe_in_select1
FPGA_BASE_ADDR_TOP_CTRL_TEST | FPGA_REG_DL_DFE_IN1_POWER_CAL_LENGTH | 1ED8 | A026BED8 | RW | dl_dfe_in1_power_calc_length | [31:0] | 0 | dl_dfe_in1_power_calc_length | ctrl.dl_dfe_in1_power_calc_length
FPGA_BASE_ADDR_TOP_CTRL_TEST | FPGA_REG_DL_DFE_IN1_POWER_FINISH | 1EDC | A026BEDC | RO | dl_dfe_in1_power_finish | [31:0] | 0 | dl_dfe_in1_power_finish | ctrl.dl_dfe_in1_power_finish
FPGA_BASE_ADDR_TOP_CTRL_TEST | FPGA_REG_DL_DFE_IN1_POWER | 1EE0 | A026BEE0 | RO | dl_dfe_in1_power | [31:0] | 0 | dl_dfe_in1_power | ctrl.dl_dfe_in1_power
FPGA_BASE_ADDR_TOP_CTRL_TEST | FPGA_REG_DL_DFE_IN1_POWER_MAX | 1EE4 | A026BEE4 | RO | dl_dfe_in1_power_max | [31:0] | 0 | dl_dfe_in1_power_max | ctrl.dl_dfe_in1_power_max
FPGA_BASE_ADDR_TOP_CTRL_TEST | FPGA_REG_DL_COMBINE_DATA_SELECT | 1EE8 | A026BEE8 | RW | dl_combine_data_select | [31:0] | 0 | dl_combine_data_select（select 1-8 channel） | ctrl.dl_combine_data_select
FPGA_BASE_ADDR_TOP_CTRL_TEST | FPGA_REG_DL_COMBINE_DATA_POWER_CAL_LENGTh | 1EEC | A026BEEC | RW | dl_combine_data_power_calc_length | [31:0] | 0 | dl_combine_data_power_calc_length | ctrl.dl_combine_data_power_calc_length
FPGA_BASE_ADDR_TOP_CTRL_TEST | FPGA_REG_DL_COMBINE_DATA_POWER_FINISH | 1EF0 | A026BEF0 | RO | dl_combine_data_power_finish | [31:0] | 0 | dl_combine_data_power_finish | ctrl.dl_combine_data_power_finish
FPGA_BASE_ADDR_TOP_CTRL_TEST | FPGA_REG_DL_COMBINE_DATA_POWER | 1EF4 | A026BEF4 | RO | dl_combine_data_power | [31:0] | 0 | dl_combine_data_power | ctrl.dl_combine_data_power
FPGA_BASE_ADDR_TOP_CTRL_TEST | FPGA_REG_DL_COMBINE_DATA_POWER_MAX | 1EF8 | A026BEF8 | RO | dl_combine_data_power_max | [31:0] | 0 | dl_combine_data_power_max | ctrl.dl_combine_data_power_max
FPGA_BASE_ADDR_TOP_CTRL_TEST | FPGA_REG_DL_POWER_POINT_SELECT | 1EFC | A026BEFC | RW | dl_power_point_select | [31:0] | 0 | dl_power_point_select 4'd1:cfr_in 4'd2:cfr_out 4'd3:dpd_out 4'd4:dac 4'd5:adc 4'd6:srx | ctrl.dl_power_point_select
FPGA_BASE_ADDR_TOP_CTRL_TEST | FPGA_REG_DEBUG_RW_0 | 1F00 | A026BF00 | RW | debug_rw_0 | [31:0] | 0 | switch_control_cfg bit[1:0] : tcs_frame_mode 0:100% dl 1:75% dl & 25% ul 2: IDLE 3: (reserve) | ctrl.debug_rw[0]
FPGA_BASE_ADDR_TOP_CTRL_TEST | FPGA_REG_DEBUG_RW_1 | 1F04 | A026BF04 | RW | debug_rw_1 | [31:0] | 0 | tdd_fdd_mode_cfg bit[0] : TDD or FDD control switch signals select 1 TDD enabled 0 FDD enabled | ctrl.debug_rw[1]
FPGA_BASE_ADDR_TOP_CTRL_TEST | FPGA_REG_DEBUG_RW_2 | 1F08 | A026BF08 | RW | debug_rw_2 | [31:0] | 0E67_06B8 | [15:0] PA_CTRL_EN_GP1_DltoUL [31:16]PA_CTRL_EN_GP2_UltoDL | ctrl.debug_rw[2]
FPGA_BASE_ADDR_TOP_CTRL_TEST | FPGA_REG_DEBUG_RW_3 | 1F0C | A026BF0C | RW | debug_rw_3 | [31:0] | 06B8_00F6 | [15:0] TX_Gainblock_EN_GP1_DLtoUL [31:16] TX_Gainblock_EN_GP2_UltoDL | ctrl.debug_rw[3]
FPGA_BASE_ADDR_TOP_CTRL_TEST | FPGA_REG_DEBUG_RW_4 | 1F10 | A026BF10 | RW | debug_rw_4 | [31:0] | 00F6_04CD | [15:0] SW_PA_LNA_VCTL_GP1_DltoUL [31:16] SW_PA_LNA_VCTL_GP2_UltoDL | ctrl.debug_rw[4]
FPGA_BASE_ADDR_TOP_CTRL_TEST | FPGA_REG_DEBUG_RW_5 | 1F14 | A026BF14 | RW | debug_rw_5 | [31:0] | 00F6_04CD | [15:0] RX_Gainblock_EN_GP1_DltoUL [31:16] RX_Gainblock_EN_GP2_UltoDL | ctrl.debug_rw[5]
FPGA_BASE_ADDR_TOP_CTRL_TEST | FPGA_REG_DEBUG_RW_6 | 1F18 | A026BF18 | RW | debug_rw_6 | [31:0] | 0 | tyh：ul select nco or adc | ctrl.debug_rw[6]
FPGA_BASE_ADDR_TOP_CTRL_TEST | FPGA_REG_DEBUG_RW_7 | 1F1C | A026BF1C | RW | debug_rw_7 | [31:0] | 0 |  | ctrl.debug_rw[7]
FPGA_BASE_ADDR_TOP_CTRL_TEST | FPGA_REG_DEBUG_RW_8 | 1F20 | A026BF20 | RW | debug_rw_8 | [31:0] | 0001_0720 | adjust TCS [31:16]：config count_256 [15:0]：config count_19196 | ctrl.debug_rw[8]
FPGA_BASE_ADDR_TOP_CTRL_TEST | FPGA_REG_DEBUG_RW_9 | 1F24 | A026BF24 | RW | debug_rw_9 | [31:0] | 0001_0710 | adjust frame loop gain [31:16]：config count_256 [15:0]：config count_19197 | ctrl.debug_rw[9]
FPGA_BASE_ADDR_TOP_CTRL_TEST | FPGA_REG_DEBUG_RW_10 | 1F28 | A026BF28 | RW | debug_rw_10 | [31:0] | 0001_0006 | adjust dfe_in [31:16]：config count_256 [15:0]：config count_19198 | ctrl.debug_rw[10]
FPGA_BASE_ADDR_TOP_CTRL_TEST | FPGA_REG_DEBUG_RW_11 | 1F2C | A026BF2C | RW | debug_rw_11 | [31:0] | 0001_027C | adjust cfr_in (ALC) [31:16]：config count_256 [15:0]：config count_19199 | ctrl.debug_rw[11]
FPGA_BASE_ADDR_TOP_CTRL_TEST | FPGA_REG_DEBUG_RW_12 | 1F30 | A026BF30 | RW | debug_rw_12 | [31:0] | 0001_06C1 | adjust cfr_out [31:16]：config count_256 [15:0]：config count_19200 | ctrl.debug_rw[12]
FPGA_BASE_ADDR_TOP_CTRL_TEST | FPGA_REG_DEBUG_RW_13 | 1F34 | A026BF34 | RW | debug_rw_13 | [31:0] | 0001_0708 | adjust dpd_out [31:16]：config count_256 [15:0]：config count_19201 | ctrl.debug_rw[13]
FPGA_BASE_ADDR_TOP_CTRL_TEST | FPGA_REG_DEBUG_RW_14 | 1F38 | A026BF38 | RW | debug_rw_14 | [31:0] | 0 | select dfe to dac 0:dpd out 1:cfr out | ctrl.debug_rw[14]
FPGA_BASE_ADDR_TOP_CTRL_TEST | FPGA_REG_DEBUG_RW_15 | 1F3C | A026BF3C | RW | debug_rw_15 | [31:0] | 0 | select dfe to dac 0:cfr_out or dpd out 1:ALC | ctrl.debug_rw[15]
FPGA_BASE_ADDR_TOP_CTRL_TEST | FPGA_REG_DEBUG_RW_16 | 1F40 | A026BF40 | RW | debug_rw_16 | [31:0] | 0 | debug capture CFRin | ctrl.debug_rw[16]
FPGA_BASE_ADDR_TOP_CTRL_TEST | FPGA_REG_DEBUG_RW_17 | 1F44 | A026BF44 | RW | debug_rw_17 | [31:0] | 0 | debug capture CFRout | ctrl.debug_rw[17]
FPGA_BASE_ADDR_TOP_CTRL_TEST | FPGA_REG_DEBUG_RW_18 | 1F48 | A026BF48 | RW | debug_rw_18 | [31:0] | 0 | debug capture DPDin | ctrl.debug_rw[18]
FPGA_BASE_ADDR_TOP_CTRL_TEST | FPGA_REG_DEBUG_RW_19 | 1F4C | A026BF4C | RW | debug_rw_19 | [31:0] | 0 | bit[7:0]：ddr or (lg nco 0) bit[15:8]：nco or 0 bit[23:16]：lg or (nco 0) | ctrl.debug_rw[19]
FPGA_BASE_ADDR_TOP_CTRL_TEST | FPGA_REG_DEBUG_RW_20 | 1F50 | A026BF50 | RW | debug_rw_20 | [31:0] | 0 | tyh_test for nco：nco_coef low 32 bit | ctrl.debug_rw[20]
FPGA_BASE_ADDR_TOP_CTRL_TEST | FPGA_REG_DEBUG_RW_21 | 1F54 | A026BF54 | RW | debug_rw_21 | [31:0] | 0 | tyh_test for nco：nco_coef high 32 bit | ctrl.debug_rw[21]
FPGA_BASE_ADDR_TOP_CTRL_TEST | FPGA_REG_DEBUG_RW_22 | 1F58 | A026BF58 | RW | debug_rw_22 | [31:0] | 0 | tyh_test for nco：nco latitude | ctrl.debug_rw[22]
FPGA_BASE_ADDR_TOP_CTRL_TEST | FPGA_REG_DEBUG_RW_23 | 1F5C | A026BF5C | RW | debug_rw_23 | [31:0] | 0 |  | ctrl.debug_rw[23]
FPGA_BASE_ADDR_TOP_CTRL_TEST | FPGA_REG_DEBUG_RW_24 | 1F60 | A026BF60 | RW | debug_rw_24 | [31:0] | 0 |  | ctrl.debug_rw[24]
FPGA_BASE_ADDR_TOP_CTRL_TEST | FPGA_REG_DEBUG_RW_25 | 1F64 | A026BF64 | RW | debug_rw_25 | [31:0] | 0 |  | ctrl.debug_rw[25]
FPGA_BASE_ADDR_TOP_CTRL_TEST | FPGA_REG_DEBUG_RW_26 | 1F68 | A026BF68 | RW | debug_rw_26 | [31:0] | 0 |  | ctrl.debug_rw[26]
FPGA_BASE_ADDR_TOP_CTRL_TEST | FPGA_REG_DEBUG_RW_27 | 1F6C | A026BF6C | RW | debug_rw_27 | [31:0] | 0 |  | ctrl.debug_rw[27]
FPGA_BASE_ADDR_TOP_CTRL_TEST | FPGA_REG_DEBUG_RW_28 | 1F70 | A026BF70 | RW | debug_rw_28 | [31:0] | 0 |  | ctrl.debug_rw[28]
FPGA_BASE_ADDR_TOP_CTRL_TEST | FPGA_REG_DEBUG_RW_29 | 1F74 | A026BF74 | RW | debug_rw_29 | [31:0] | 0 |  | ctrl.debug_rw[29]
FPGA_BASE_ADDR_TOP_CTRL_TEST | FPGA_REG_DEBUG_RW_30 | 1F78 | A026BF78 | RW | debug_rw_30 | [31:0] | 0 |  | ctrl.debug_rw[30]
FPGA_BASE_ADDR_TOP_CTRL_TEST | FPGA_REG_DDR_CHN_resetn | 1F90 | A026BF90 | RW | ddr_chn_resetn | [31:0] | 0 | [0]:ddr_rdchannel resetn;[4]:ddr_wrchannel resetn | ctrl.ddr_chn_resetn
FPGA_BASE_ADDR_TOP_CTRL_TEST | FPGA_REG_DDR_RD_STR | 1F94 | A026BF94 | RW | ddr_rd_str | [31:0] | 0 | ddr rd start addr | ctrl.ddr_rd_str
FPGA_BASE_ADDR_TOP_CTRL_TEST | FPGA_REG_DDR_RD_BYTE_NUM | 1F98 | A026BF98 | RW | ddr_rd_byte_num | [31:0] | 0 | ddr rd byte num | ctrl.ddr_rd_byte_num
FPGA_BASE_ADDR_TOP_CTRL_TEST | FPGA_REG_DDR_WR_STR | 1F9C | A026BF9C | RW | ddr_wr_str | [31:0] | 0 | ddr wr start addr | ctrl.ddr_wr_str
FPGA_BASE_ADDR_TOP_CTRL_TEST | FPGA_REG_DDR_WR_BYTE_NUM | 1FA0 | A026BFA0 | RW | ddr_wr_byte_num | [31:0] | 0 | ddr wr byte num | ctrl.ddr_wr_byte_num
FPGA_BASE_ADDR_TOP_CTRL_TEST | FPGA_REG_DDR_DATA_CHOICE | 1FA4 | A026BFA4 | RW | ddr_data_choice | [31:0] | 0 | [7:0]:ddr wr data chn choice; [9:8]:ddr wr data mode choice.1: adc data;2:srx data 3:cfr_in 4:cfr_out 5:dpd_out | ctrl.ddr_data_choice
FPGA_BASE_ADDR_TOP_CTRL_TEST | FPGA_REG_DDR_REQ | 1FA8 | A026BFA8 | RW | ddr_req | [31:0] | 0 | [0]:ddr rd req; [4]:ddr wr req | ctrl.ddr_req
FPGA_BASE_ADDR_TOP_CTRL_TEST | FPGA_REG_DBG_SCRATCH | 1FFC | A026BFFC | RW | dbg_scratch | [31:0] | 3333_cccc

## TOP_CTRL_HELPCHIP
Base_addr | Register_Name | Reg_Addr_Offset_hex | REG_ADDR_hex | Reg_Type | Field_Name | Bit_Width | Reset_Value_hex | Description | signal_info
FPGA_BASE_ADDR_TOP_CTRL_CMN | FPGA_REG_VERSION_REGISTER | 0 | A026A000 | RO | revision_num | [15:0] | 0 | Revision number | ctrl.revision_num
FPGA_BASE_ADDR_TOP_CTRL_CMN | FPGA_REG_VERSION_REGISTER | 0 | A026A000 | RO | minor_version | [23:16] | 0 | minor version | ctrl.minor_version
FPGA_BASE_ADDR_TOP_CTRL_CMN | FPGA_REG_VERSION_REGISTER | 0 | A026A000 | RO | major_version | [31:24] | 0 | major version | ctrl.major_version
FPGA_BASE_ADDR_TOP_CTRL_CMN | FPGA_REG_DEBUG_REVISION | 4 | A026A004 | RO | debug_revision | [31:0] | 0 | Debug build version. Should be 0 for official builds. | ctrl.debug_revision
FPGA_BASE_ADDR_TOP_CTRL_TEST | FPGA_REG_DEBUG_RW_0 | 1F00 | A026BF00 | RW | debug_rw_0 | [31:0] | 0 |  | ctrl.debug_rw[0]
FPGA_BASE_ADDR_TOP_CTRL_TEST | FPGA_REG_DEBUG_RW_1 | 1F04 | A026BF04 | RW | debug_rw_1 | [31:0] | 0 |  | ctrl.debug_rw[1]
FPGA_BASE_ADDR_TOP_CTRL_TEST | FPGA_REG_DEBUG_RW_2 | 1F08 | A026BF08 | RW | debug_rw_2 | [31:0] | 1 |  | ctrl.debug_rw[2]
FPGA_BASE_ADDR_TOP_CTRL_TEST | FPGA_REG_DEBUG_RW_3 | 1F0C | A026BF0C | RW | debug_rw_3 | [31:0] | 1 |  | ctrl.debug_rw[3]
FPGA_BASE_ADDR_TOP_CTRL_TEST | FPGA_REG_DEBUG_RW_4 | 1F10 | A026BF10 | RW | debug_rw_4 | [31:0] | 1 |  | ctrl.debug_rw[4]
FPGA_BASE_ADDR_TOP_CTRL_TEST | FPGA_REG_DEBUG_RW_5 | 1F14 | A026BF14 | RW | debug_rw_5 | [31:0] | 1 |  | ctrl.debug_rw[5]
FPGA_BASE_ADDR_TOP_CTRL_TEST | FPGA_REG_DEBUG_RW_6 | 1F18 | A026BF18 | RW | debug_rw_6 | [31:0] | 0 |  | ctrl.debug_rw[6]
FPGA_BASE_ADDR_TOP_CTRL_TEST | FPGA_REG_DEBUG_RW_7 | 1F1C | A026BF1C | RW | debug_rw_7 | [31:0] | 0 |  | ctrl.debug_rw[7]
FPGA_BASE_ADDR_TOP_CTRL_TEST | FPGA_REG_DEBUG_RW_8 | 1F20 | A026BF20 | RW | debug_rw_8 | [31:0] | 0 |  | ctrl.debug_rw[8]
FPGA_BASE_ADDR_TOP_CTRL_TEST | FPGA_REG_DEBUG_RW_9 | 1F24 | A026BF24 | RW | debug_rw_9 | [31:0] | 0 |  | ctrl.debug_rw[9]
FPGA_BASE_ADDR_TOP_CTRL_TEST | FPGA_REG_DEBUG_RW_10 | 1F28 | A026BF28 | RW | debug_rw_10 | [31:0] | 0 |  | ctrl.debug_rw[10]
FPGA_BASE_ADDR_TOP_CTRL_TEST | FPGA_REG_DEBUG_RW_11 | 1F2C | A026BF2C | RW | debug_rw_11 | [31:0] | 0 |  | ctrl.debug_rw[11]
FPGA_BASE_ADDR_TOP_CTRL_TEST | FPGA_REG_DEBUG_RW_12 | 1F30 | A026BF30 | RW | debug_rw_12 | [31:0] | 0 |  | ctrl.debug_rw[12]
FPGA_BASE_ADDR_TOP_CTRL_TEST | FPGA_REG_DEBUG_RW_13 | 1F34 | A026BF34 | RW | debug_rw_13 | [31:0] | 0 |  | ctrl.debug_rw[13]
FPGA_BASE_ADDR_TOP_CTRL_TEST | FPGA_REG_DEBUG_RW_14 | 1F38 | A026BF38 | RW | debug_rw_14 | [31:0] | 0 |  | ctrl.debug_rw[14]
FPGA_BASE_ADDR_TOP_CTRL_TEST | FPGA_REG_DEBUG_RW_15 | 1F3C | A026BF3C | RW | debug_rw_15 | [31:0] | 0 |  | ctrl.debug_rw[15]
FPGA_BASE_ADDR_TOP_CTRL_TEST | FPGA_REG_DEBUG_RW_16 | 1F40 | A026BF40 | RW | debug_rw_16 | [31:0] | 0 |  | ctrl.debug_rw[16]
FPGA_BASE_ADDR_TOP_CTRL_TEST | FPGA_REG_DEBUG_RW_17 | 1F44 | A026BF44 | RW | debug_rw_17 | [31:0] | 0 |  | ctrl.debug_rw[17]
FPGA_BASE_ADDR_TOP_CTRL_TEST | FPGA_REG_DEBUG_RW_18 | 1F48 | A026BF48 | RW | debug_rw_18 | [31:0] | 0 |  | ctrl.debug_rw[18]
FPGA_BASE_ADDR_TOP_CTRL_TEST | FPGA_REG_DEBUG_RW_19 | 1F4C | A026BF4C | RW | debug_rw_19 | [31:0] | 0 |  | ctrl.debug_rw[19]
FPGA_BASE_ADDR_TOP_CTRL_TEST | FPGA_REG_DEBUG_RW_20 | 1F50 | A026BF50 | RW | debug_rw_20 | [31:0] | 0 |  | ctrl.debug_rw[20]
FPGA_BASE_ADDR_TOP_CTRL_TEST | FPGA_REG_DEBUG_RW_21 | 1F54 | A026BF54 | RW | debug_rw_21 | [31:0] | 0 |  | ctrl.debug_rw[21]
FPGA_BASE_ADDR_TOP_CTRL_TEST | FPGA_REG_DEBUG_RW_22 | 1F58 | A026BF58 | RW | debug_rw_22 | [31:0] | 0 |  | ctrl.debug_rw[22]
FPGA_BASE_ADDR_TOP_CTRL_TEST | FPGA_REG_DEBUG_RW_23 | 1F5C | A026BF5C | RW | debug_rw_23 | [31:0] | 0 |  | ctrl.debug_rw[23]
FPGA_BASE_ADDR_TOP_CTRL_TEST | FPGA_REG_DEBUG_RW_24 | 1F60 | A026BF60 | RW | debug_rw_24 | [31:0] | 0 |  | ctrl.debug_rw[24]
FPGA_BASE_ADDR_TOP_CTRL_TEST | FPGA_REG_DEBUG_RW_25 | 1F64 | A026BF64 | RW | debug_rw_25 | [31:0] | 0 |  | ctrl.debug_rw[25]
FPGA_BASE_ADDR_TOP_CTRL_TEST | FPGA_REG_DEBUG_RW_26 | 1F68 | A026BF68 | RW | debug_rw_26 | [31:0] | 0 |  | ctrl.debug_rw[26]
FPGA_BASE_ADDR_TOP_CTRL_TEST | FPGA_REG_DEBUG_RW_27 | 1F6C | A026BF6C | RW | debug_rw_27 | [31:0] | 0 |  | ctrl.debug_rw[27]
FPGA_BASE_ADDR_TOP_CTRL_TEST | FPGA_REG_DEBUG_RW_28 | 1F70 | A026BF70 | RW | debug_rw_28 | [31:0] | 0 |  | ctrl.debug_rw[28]
FPGA_BASE_ADDR_TOP_CTRL_TEST | FPGA_REG_DEBUG_RW_29 | 1F74 | A026BF74 | RW | debug_rw_29 | [31:0] | 0 |  | ctrl.debug_rw[29]
FPGA_BASE_ADDR_TOP_CTRL_TEST | FPGA_REG_DEBUG_RW_30 | 1F78 | A026BF78 | RW | debug_rw_30 | [31:0] | 0 |  | ctrl.debug_rw[30]
FPGA_BASE_ADDR_TOP_CTRL_TEST | FPGA_REG_DBG_SCRATCH | 1FFC | A026BFFC | RW | dbg_scratch | [31:0] | 3333_cccc