## BaseAddressTable
Parameter Name | Base Address_hex | Base Address Start | Range | Comments
FPGA_BASE_ADDR_FH_ORAN_RADIO_IF | A0000000 | A000_0000 | 64K | ORAN Radio IF is new Xilinx IP for ECPRI+ORAN
FPGA_BASE_ADDR_FH_ETH1_AXI_DMA | A0010000 | A001_0000 | 4K
FPGA_BASE_ADDR_FH_ETH1_CORE | A0020000 | A002_0000 | 64K
FPGA_BASE_ADDR_FH_ETH1_GT_DRP | A0030000 | A003_0000 | 4K
FPGA_BASE_ADDR_FH_ETH1_RX_TIMESTAMP_FIFO | A0070000 | A007_0000 | 64K
FPGA_BASE_ADDR_FH_ETH1_TIMER_1588 | A0080000 | A008_0000 | 64K
FPGA_BASE_ADDR_FH_ETH1_TX_TIMESTAMP_FIFO | A0090000 | A009_0000 | 64K
FPGA_BASE_ADDR_TOP_CTRL_CMN | A0262000 | A026_2000 | 8K | Contains Release control info, common control and Personlity Registers
FPGA_BASE_ADDR_TOP_CTRL_DL_DFE | A0264000 | A026_4000 | 8K | DL DFE Only Registers
FPGA_BASE_ADDR_TOP_CTRL_UL_DFE | A0266000 | A026_6000 | 8K | Ul DFE Only Registers
FPGA_BASE_ADDR_TOP_CTRL_ORAN_LPHY | A0268000 | A026_8000 | 8K | ORAN and Lower Phy Register, FFT/iFFT and PRACH Registers
FPGA_BASE_ADDR_TOP_CTRL_TEST | A026A000 | A026_A000 | 8K | Test Only Registers
FPGA_BASE_ADDR_TOP_CTRL_HW | A026C000 | A026_C000 | 8K | HW Only Registers
FPGA_BASE_ADDR_TOP_CTRL_INTR | A026E000 | A026_E000 | 8K | INTR Only Registers
FPGA_BASE_ADDR_RF_DATA_CONVERTER | A1000000 | A100_0000 | 16M
FPGA_BASE_ADDR_CFR | A3000000 | A300_0000 | 4M
FPGA_BASE_ADDR_GPIO0 | A4000000 | A400_0000 | 4K | For master interrupt from the PL
FPGA_BASE_ADDR_I2C_SFP0 | A4010000 | A401_0000 | 64K | AXI IIC Controller for SFP0
FPGA_BASE_ADDR_I2C_SFP1 | A4020000 | A402_0000 | 64K | AXI IIC Controller for SFP1
FPGA_BASE_ADDR_I2C_PA1 | A4030000 | A403_0000 | 64K | AXI IIC Controller for PA 1 board
FPGA_BASE_ADDR_I2C_PA2 | A4040000 | A404_0000 | 64K | AXI IIC Controller for PA 2 board
FPGA_BASE_ADDR_DPD_CTRL | B0000000 | B000_0000 | 64M
FPGA_BASE_ADDR_DPD_USER | B4000000 | B400_0000 | 128K
FPGA_BASE_ADDR_DMA_ADC | A8000000 | A800_0000 | 4K | DDR DMA ADC
FPGA_BASE_ADDR_DMA_DAC | A8001000 | A8001000 | 4K | DDR DMA DAC
FPGA_BASE_ADDR_GPIO_ADC | A8002000 | A8002000 | 4K | DDR DMA GPIO ADC
FPGA_BASE_ADDR_GPIO_DAC | A0283000 | A0283000 | 4K | DDR DMA GPIO DAC

## TOP_CTRL_CMN
Base_addr | Register_Name | Reg_Addr_Offset_hex | REG_ADDR_hex | Reg_Type | Field_Name | Bit_Width | Reset_Value_hex | Description | signal_info
FPGA_BASE_ADDR_TOP_CTRL_CMN | FPGA_REG_VERSION_REGISTER | 0 | A0262000 | RO | major_version | [31:24] | 0 | major version | param.major_version
FPGA_BASE_ADDR_TOP_CTRL_CMN | FPGA_REG_VERSION_REGISTER | 0 | A0262000 | RO | minor_version | [23:16] | 0 | minor version | param.minor_version
FPGA_BASE_ADDR_TOP_CTRL_CMN | FPGA_REG_VERSION_REGISTER | 0 | A0262000 | RO | revision_num | [15:0] | 0 | Revision number | param.revision_num
FPGA_BASE_ADDR_TOP_CTRL_CMN | FPGA_REG_DEBUG_REVISION | 4 | A0262004 | RO | debug_revision | [31:0] | 0 | Debug build version. Should be 0 for official builds. | param.debug_revision
FPGA_BASE_ADDR_TOP_CTRL_CMN | FPGA_REG_HW_ID | 8 | A0262008 | RW | hw_id | [15:0] | 0 |  | ctrl.hw_id
FPGA_BASE_ADDR_TOP_CTRL_CMN | FPGA_REG_SOFT_RESET_REGISTER | C | A026200C | RW | soft_reset | [15:0] | 0 | bit 0 - Write 1 and then 0 to resets data path except Fronthaul. | ctrl.soft_reset
FPGA_BASE_ADDR_TOP_CTRL_CMN | FPGA_REG_xSSI_WINDOW_CFG | 10 | A0262010 | RW | xssi_num_15p36_tics | [20:0] | 177000 | Number of tics @15.36Mhz clock after which RSSI, WRSSI, TSSI re-loaded into registers | ctrl.xssi_num_15p36_tics
FPGA_BASE_ADDR_TOP_CTRL_CMN | FPGA_REG_FRM_MRKR_GEN_CFG | 14 | A0262014 | RW | c0_frm_mrkr_gen_enable | [0] | 0 | Enable for the Carrier0 Frame Generation Logic | ctrl.frm_mrkr_gen_enable[0]
FPGA_BASE_ADDR_TOP_CTRL_CMN | FPGA_REG_FRM_MRKR_GEN_CFG | 14 | A0262014 | RW | c1_frm_mrkr_gen_enable | [1] | 0 | Enable for the Carrier0 Frame Generation Logic | ctrl.frm_mrkr_gen_enable[1]
FPGA_BASE_ADDR_TOP_CTRL_CMN | FPGA_REG_FRM_MRKR_GEN_TRIGGER | 18 | A0262018 | RW | c0_frm_mrkr_gen_trigger | [0] | 0 | When a rising edge is created on this bit, Car0 Frame marker is generated based on configurd frame marker counters | ctrl.frm_mrkr_gen_trigger[0]
FPGA_BASE_ADDR_TOP_CTRL_CMN | FPGA_REG_FRM_MRKR_GEN_TRIGGER | 18 | A0262018 | RW | c1_frm_mrkr_gen_trigger | [1] | 0 | When a rising edge is created on this bit, Car1 Frame marker is generated based on configurd frame marker counters | ctrl.frm_mrkr_gen_trigger[1]
FPGA_BASE_ADDR_TOP_CTRL_CMN | FPGA_REG_DL_STRM_EN_CFG0TO3 | 200 | A0262200 | RW | dl_c0a0_en | [0] | 0 | Enable for Carrier 0 in Antenna 0 | ctrl.dl_stream_en[0][0]
FPGA_BASE_ADDR_TOP_CTRL_CMN | FPGA_REG_DL_STRM_EN_CFG0TO3 | 200 | A0262200 | RW | dl_c1a0_en | [1] | 0 | Enable for Carrier 1 in Antenna 0 | ctrl.dl_stream_en[1][0]
FPGA_BASE_ADDR_TOP_CTRL_CMN | FPGA_REG_DL_STRM_EN_CFG0TO3 | 200 | A0262200 | RW | dl_c0a1_en | [8] | 0 | Enable for Carrier 0 in Antenna 1 | ctrl.dl_stream_en[0][1]
FPGA_BASE_ADDR_TOP_CTRL_CMN | FPGA_REG_DL_STRM_EN_CFG0TO3 | 200 | A0262200 | RW | dl_c1a1_en | [9] | 0 | Enable for Carrier 1 in Antenna 1 | ctrl.dl_stream_en[1][1]
FPGA_BASE_ADDR_TOP_CTRL_CMN | FPGA_REG_DL_STRM_EN_CFG0TO3 | 200 | A0262200 | RW | dl_c0a2_en | [16] | 0 | Enable for Carrier 0 in Antenna 2 | ctrl.dl_stream_en[0][2]
FPGA_BASE_ADDR_TOP_CTRL_CMN | FPGA_REG_DL_STRM_EN_CFG0TO3 | 200 | A0262200 | RW | dl_c1a2_en | [17] | 0 | Enable for Carrier 1 in Antenna 2 | ctrl.dl_stream_en[1][2]
FPGA_BASE_ADDR_TOP_CTRL_CMN | FPGA_REG_DL_STRM_EN_CFG0TO3 | 200 | A0262200 | RW | dl_c0a3_en | [24] | 0 | Enable for Carrier 0 in Antenna 3 | ctrl.dl_stream_en[0][3]
FPGA_BASE_ADDR_TOP_CTRL_CMN | FPGA_REG_DL_STRM_EN_CFG0TO3 | 200 | A0262200 | RW | dl_c1a3_en | [25] | 0 | Enable for Carrier 1 in Antenna 3 | ctrl.dl_stream_en[1][3]
FPGA_BASE_ADDR_TOP_CTRL_CMN | FPGA_REG_DL_STRM_EN_CFG4TO7 | 204 | A0262204 | RW | dl_c0a4_en | [0] | 0 | Enable for Carrier 0 in Antenna 4 | ctrl.dl_stream_en[0][4]
FPGA_BASE_ADDR_TOP_CTRL_CMN | FPGA_REG_DL_STRM_EN_CFG4TO7 | 204 | A0262204 | RW | dl_c1a4_en | [1] | 0 | Enable for Carrier 1 in Antenna 4 | ctrl.dl_stream_en[1][4]
FPGA_BASE_ADDR_TOP_CTRL_CMN | FPGA_REG_DL_STRM_EN_CFG4TO7 | 204 | A0262204 | RW | dl_c0a5_en | [8] | 0 | Enable for Carrier 0 in Antenna 5 | ctrl.dl_stream_en[0][5]
FPGA_BASE_ADDR_TOP_CTRL_CMN | FPGA_REG_DL_STRM_EN_CFG4TO7 | 204 | A0262204 | RW | dl_c1a5_en | [9] | 0 | Enable for Carrier 1 in Antenna 5 | ctrl.dl_stream_en[1][5]
FPGA_BASE_ADDR_TOP_CTRL_CMN | FPGA_REG_DL_STRM_EN_CFG4TO7 | 204 | A0262204 | RW | dl_c0a6_en | [16] | 0 | Enable for Carrier 0 in Antenna 6 | ctrl.dl_stream_en[0][6]
FPGA_BASE_ADDR_TOP_CTRL_CMN | FPGA_REG_DL_STRM_EN_CFG4TO7 | 204 | A0262204 | RW | dl_c1a6_en | [17] | 0 | Enable for Carrier 1 in Antenna 6 | ctrl.dl_stream_en[1][6]
FPGA_BASE_ADDR_TOP_CTRL_CMN | FPGA_REG_DL_STRM_EN_CFG4TO7 | 204 | A0262204 | RW | dl_c0a7_en | [24] | 0 | Enable for Carrier 0 in Antenna 7 | ctrl.dl_stream_en[0][7]
FPGA_BASE_ADDR_TOP_CTRL_CMN | FPGA_REG_DL_STRM_EN_CFG4TO7 | 204 | A0262204 | RW | dl_c1a7_en | [25] | 0 | Enable for Carrier 1 in Antenna 7 | ctrl.dl_stream_en[1][7]
FPGA_BASE_ADDR_TOP_CTRL_CMN | FPGA_REG_DL_CAR_CFG | 208 | A0262208 | RW | dl_car0_bw | [3:0] | 4 | 0: 20MHz 1:40MHz 2: 60Mhz 3:80Mhz, 4:100M | ctrl.dl_car_bw[0]
FPGA_BASE_ADDR_TOP_CTRL_CMN | FPGA_REG_DL_CAR_CFG | 208 | A0262208 | RW | dl_car1_bw | [11:8] | 4 | 0: 20MHz 1:40MHz 2: 60Mhz 3:80Mhz, 4:100M | ctrl.dl_car_bw[1]
FPGA_BASE_ADDR_TOP_CTRL_CMN | FPGA_REG_UL_STRM_EN_CFG0TO3 | 400 | A0262400 | RW | ul_c0a0_en | [0] | 0 | Enable for Carrier 0 in Antenna 0 | ctrl.ul_stream_en[0][0]
FPGA_BASE_ADDR_TOP_CTRL_CMN | FPGA_REG_UL_STRM_EN_CFG0TO3 | 400 | A0262400 | RW | ul_c1a0_en | [1] | 0 | Enable for Carrier 1 in Antenna 0 | ctrl.ul_stream_en[1][0]
FPGA_BASE_ADDR_TOP_CTRL_CMN | FPGA_REG_UL_STRM_EN_CFG0TO3 | 400 | A0262400 | RW | ul_c0a1_en | [8] | 0 | Enable for Carrier 0 in Antenna 1 | ctrl.ul_stream_en[0][1]
FPGA_BASE_ADDR_TOP_CTRL_CMN | FPGA_REG_UL_STRM_EN_CFG0TO3 | 400 | A0262400 | RW | ul_c1a1_en | [9] | 0 | Enable for Carrier 1 in Antenna 1 | ctrl.ul_stream_en[1][1]
FPGA_BASE_ADDR_TOP_CTRL_CMN | FPGA_REG_UL_STRM_EN_CFG0TO3 | 400 | A0262400 | RW | ul_c0a2_en | [16] | 0 | Enable for Carrier 0 in Antenna 2 | ctrl.ul_stream_en[0][2]
FPGA_BASE_ADDR_TOP_CTRL_CMN | FPGA_REG_UL_STRM_EN_CFG0TO3 | 400 | A0262400 | RW | ul_c1a2_en | [17] | 0 | Enable for Carrier 1 in Antenna 2 | ctrl.ul_stream_en[1][2]
FPGA_BASE_ADDR_TOP_CTRL_CMN | FPGA_REG_UL_STRM_EN_CFG0TO3 | 400 | A0262400 | RW | ul_c0a3_en | [24] | 0 | Enable for Carrier 0 in Antenna 3 | ctrl.ul_stream_en[0][3]
FPGA_BASE_ADDR_TOP_CTRL_CMN | FPGA_REG_UL_STRM_EN_CFG0TO3 | 400 | A0262400 | RW | ul_c1a3_en | [25] | 0 | Enable for Carrier 1 in Antenna 3 | ctrl.ul_stream_en[1][3]
FPGA_BASE_ADDR_TOP_CTRL_CMN | FPGA_REG_UL_STRM_EN_CFG4TO7 | 404 | A0262404 | RW | ul_c0a4_en | [0] | 0 | Enable for Carrier 0 in Antenna 4 | ctrl.ul_stream_en[0][4]
FPGA_BASE_ADDR_TOP_CTRL_CMN | FPGA_REG_UL_STRM_EN_CFG4TO7 | 404 | A0262404 | RW | ul_c1a4_en | [1] | 0 | Enable for Carrier 1 in Antenna 4 | ctrl.ul_stream_en[1][4]
FPGA_BASE_ADDR_TOP_CTRL_CMN | FPGA_REG_UL_STRM_EN_CFG4TO7 | 404 | A0262404 | RW | ul_c0a5_en | [8] | 0 | Enable for Carrier 0 in Antenna 5 | ctrl.ul_stream_en[0][5]
FPGA_BASE_ADDR_TOP_CTRL_CMN | FPGA_REG_UL_STRM_EN_CFG4TO7 | 404 | A0262404 | RW | ul_c1a5_en | [9] | 0 | Enable for Carrier 1 in Antenna 5 | ctrl.ul_stream_en[1][5]
FPGA_BASE_ADDR_TOP_CTRL_CMN | FPGA_REG_UL_STRM_EN_CFG4TO7 | 404 | A0262404 | RW | ul_c0a6_en | [16] | 0 | Enable for Carrier 0 in Antenna 6 | ctrl.ul_stream_en[0][6]
FPGA_BASE_ADDR_TOP_CTRL_CMN | FPGA_REG_UL_STRM_EN_CFG4TO7 | 404 | A0262404 | RW | ul_c1a6_en | [17] | 0 | Enable for Carrier 1 in Antenna 6 | ctrl.ul_stream_en[1][6]
FPGA_BASE_ADDR_TOP_CTRL_CMN | FPGA_REG_UL_STRM_EN_CFG4TO7 | 404 | A0262404 | RW | ul_c0a7_en | [24] | 0 | Enable for Carrier 0 in Antenna 7 | ctrl.ul_stream_en[0][7]
FPGA_BASE_ADDR_TOP_CTRL_CMN | FPGA_REG_UL_STRM_EN_CFG4TO7 | 404 | A0262404 | RW | ul_c1a7_en | [25] | 0 | Enable for Carrier 1 in Antenna 7 | ctrl.ul_stream_en[1][7]
FPGA_BASE_ADDR_TOP_CTRL_CMN | FPGA_REG_UL_CAR_CFG | 408 | A0262408 | RW | ul_car0_bw | [3:0] | 4 | 0: 20MHz 1:40MHz 2: 60Mhz 3:80Mhz, 4:100M | ctrl.ul_car_bw[0]
FPGA_BASE_ADDR_TOP_CTRL_CMN | FPGA_REG_UL_CAR_CFG | 408 | A0262408 | RW | ul_car1_bw | [11:8] | 4 | 0: 20MHz 1:40MHz 2: 60Mhz 3:80Mhz, 4:100M | ctrl.ul_car_bw[1]
FPGA_BASE_ADDR_TOP_CTRL_CMN | FPGA_REG_DL_C0_FRM_MRKR_CNTR_NS | 600 | A0262600 | RW | dl_c0_frm_mrkr_cntr_ns | [31:0] | 3B99DFF2 | Nano Second System timer value at which frame marker needs to be genrated at RIDIO IF interface in DL direction for carrier0, Needs to be calculated based on latency for that carrier Bandwidth | ctrl.dl_frm_mrkr_cntr_ns[0]
FPGA_BASE_ADDR_TOP_CTRL_CMN | FPGA_REG_DL_C1_FRM_MRKR_CNTR_NS | 604 | A0262604 | RW | dl_c1_frm_mrkr_cntr_ns | [31:0] | 3B99DFF2 | Nano Second System timer value at which frame marker needs to be genrated at RIDIO IF interface in DL direction for carrier1, Needs to be calculated based on latency for that carrier Bandwidth | ctrl.dl_frm_mrkr_cntr_ns[1]
FPGA_BASE_ADDR_TOP_CTRL_CMN | FPGA_REG_UL_C0_FRM_MRKR_CNTR_NS | 608 | A0262608 | RW | ul_c0_frm_mrkr_cntr_ns | [31:0] | 3B99E0F2 | Nano Second System timer value at which frame marker needs to be genrated at UL FFT input (UL DFE output) interface in UL direction for carrier0, Needs to be calculated based on latency for that carrier Bandwidth | ctrl.ul_frm_mrkr_cntr_ns[0]
FPGA_BASE_ADDR_TOP_CTRL_CMN | FPGA_REG_UL_C1_FRM_MRKR_CNTR_NS | 60C | A026260C | RW | ul_c1_frm_mrkr_cntr_ns | [31:0] | 3B99E0F2 | Nano Second System timer value at which frame marker needs to be genrated at UL FFT input (UL DFE output) interface in UL direction for carrier1, Needs to be calculated based on latency for that carrier Bandwidth | ctrl.ul_frm_mrkr_cntr_ns[1]
FPGA_BASE_ADDR_TOP_CTRL_CMN | FPGA_REG_PRACH_C0_FRM_MRKR_CNTR_NS | 610 | A0262610 | RW | prach_c0_frm_mrkr_cntr_ns | [31:0] | 214F2 | Nano Second System timer value at which frame marker needs to be genrated at PRACH FFT input (PRACH DFE output) interface in PRACH direction for carrier0, Needs to be calculated based on latency for that carrier Bandwidth | ctrl.prach_frm_mrkr_cntr_ns[0]
FPGA_BASE_ADDR_TOP_CTRL_CMN | FPGA_REG_PRACH_C1_FRM_MRKR_CNTR_NS | 614 | A0262614 | RW | prach_c1_frm_mrkr_cntr_ns | [31:0] | 214F2 | Nano Second System timer value at which frame marker needs to be genrated at PRACH FFT input (PRACH DFE output) interface in PRACH direction for carrier1, Needs to be calculated based on latency for that carrier Bandwidth | ctrl.prach_frm_mrkr_cntr_ns[1]
FPGA_BASE_ADDR_TOP_CTRL_CMN | FPGA_REG_CMN_FEATURE_SPRT | 1000 | A0263000 | RO | fh_mode | [0] | 1 | Front Haul mode, 0:Cpri, 1:ecpri | param.fh_mode
FPGA_BASE_ADDR_TOP_CTRL_CMN | FPGA_REG_CMN_FEATURE_SPRT | 1000 | A0263000 | RO | num_eth_cores | [2:1] | 2 | Number of SFPS or Number of Eth Cores | param.num_eth_cores
FPGA_BASE_ADDR_TOP_CTRL_CMN | FPGA_REG_CMN_FEATURE_SPRT | 1000 | A0263000 | RO | fdd_supported | [4] | 0 | when set FDD is Supported | param.fdd_supported
FPGA_BASE_ADDR_TOP_CTRL_CMN | FPGA_REG_CMN_FEATURE_SPRT | 1000 | A0263000 | RO | tdd_supported | [5] | 1 | when set TDD is Supported | param.tdd_supported
FPGA_BASE_ADDR_TOP_CTRL_CMN | FPGA_REG_CMN_FEATURE_SPRT | 1000 | A0263000 | RO | max_supported_antennas | [15:8] | 8 | Number of Max Antenna Paths Supported | param.max_supported_antennas
FPGA_BASE_ADDR_TOP_CTRL_CMN | FPGA_REG_CMN_FEATURE_SPRT | 1000 | A0263000 | RO | max_supported_carriers | [19:16] | 2 | Number of Max Carrier Paths Supported | param.max_supported_carriers
FPGA_BASE_ADDR_TOP_CTRL_CMN | FPGA_REG_CMN_FEATURE_SPRT | 1000 | A0263000 | RO | max_precision | [23:20] | 16 | Maximum Supported I or Q Sample width | param.max_precision
FPGA_BASE_ADDR_TOP_CTRL_CMN | FPGA_REG_CAR_FEATURE_SPRT | 1004 | A0263004 | RO | car0_lte_supported | [0] | 0 | When set lte is supported on carrier0 | param.car0_lte_supported
FPGA_BASE_ADDR_TOP_CTRL_CMN | FPGA_REG_CAR_FEATURE_SPRT | 1004 | A0263004 | RO | car1_lte_supported | [1] | 0 | When set 5G/NR is supported on carrier0 | param.car1_lte_supported
FPGA_BASE_ADDR_TOP_CTRL_CMN | FPGA_REG_CAR_FEATURE_SPRT | 1004 | A0263004 | RO | car0_5g_supported | [15] | 1 | When set lte is supported on carrier1 | param.car0_5g_supported
FPGA_BASE_ADDR_TOP_CTRL_CMN | FPGA_REG_CAR_FEATURE_SPRT | 1004 | A0263004 | RO | car1_5g_supported | [16] | 1 | When set 5G/NR is supported on carrier1 | param.car1_5g_supported
FPGA_BASE_ADDR_TOP_CTRL_CMN | FPGA_REG_NUMEROLOGY_SPRT | 1008 | A0263008 | RO | numerology0_supported | [0] | 0 | When set 15khz scs is supported | param.numerology0_supported
FPGA_BASE_ADDR_TOP_CTRL_CMN | FPGA_REG_NUMEROLOGY_SPRT | 1008 | A0263008 | RO | numerology1_supported | [1] | 1 | When set 30khz scs is supported | param.numerology1_supported
FPGA_BASE_ADDR_TOP_CTRL_CMN | FPGA_REG_NUMEROLOGY_SPRT | 1008 | A0263008 | RO | numerology2_supported | [2] | 0 | When set 60khz scs is supported | param.numerology2_supported
FPGA_BASE_ADDR_TOP_CTRL_CMN | FPGA_REG_NUMEROLOGY_SPRT | 1008 | A0263008 | RO | extended_cp_supported | [3] | 0 | When set extended CP is supoprted (60khz extened CP in 5G/NR, 15khz extended CP in LTE) | param.extended_cp_supported
FPGA_BASE_ADDR_TOP_CTRL_CMN | FPGA_REG_SECTION_TYPE_SPRT | 100C | A026300C | RO | sec_type0_supported | [0] | 1 | Section Type 0 is supported | param.sec_type0_supported
FPGA_BASE_ADDR_TOP_CTRL_CMN | FPGA_REG_SECTION_TYPE_SPRT | 100C | A026300C | RO | sec_type1_supported | [1] | 1 | Section Type 1 is supported | param.sec_type1_supported
FPGA_BASE_ADDR_TOP_CTRL_CMN | FPGA_REG_SECTION_TYPE_SPRT | 100C | A026300C | RO | sec_type3_supported | [3] | 1 | Section Type 3 is supported | param.sec_type3_supported
FPGA_BASE_ADDR_TOP_CTRL_CMN | FPGA_REG_CAR0_PRACH_FORMAT_SPRT | 1100 | A0263100 | RO | car0_prach_lte_format0_supported | [0] | 0 | When set prach LTE format0 is supported | param.car0_prach_lte_format0_supported
FPGA_BASE_ADDR_TOP_CTRL_CMN | FPGA_REG_CAR0_PRACH_FORMAT_SPRT | 1100 | A0263100 | RO | car0_prach_lte_format1_supported | [1] | 0 | When set prach LTE format1 is supported | param.car0_prach_lte_format1_supported
FPGA_BASE_ADDR_TOP_CTRL_CMN | FPGA_REG_CAR0_PRACH_FORMAT_SPRT | 1100 | A0263100 | RO | car0_prach_lte_format2_supported | [2] | 0 | When set prach LTE format2 is supported | param.car0_prach_lte_format2_supported
FPGA_BASE_ADDR_TOP_CTRL_CMN | FPGA_REG_CAR0_PRACH_FORMAT_SPRT | 1100 | A0263100 | RO | car0_prach_lte_format3_supported | [3] | 0 | When set prach LTE format3 is supported | param.car0_prach_lte_format3_supported
FPGA_BASE_ADDR_TOP_CTRL_CMN | FPGA_REG_CAR0_PRACH_FORMAT_SPRT | 1100 | A0263100 | RO | car0_prach_lte_format4_supported | [4] | 0 | When set prach LTE format4 is supported | param.car0_prach_lte_format4_supported
FPGA_BASE_ADDR_TOP_CTRL_CMN | FPGA_REG_CAR1_PRACH_FORMAT_SPRT | 1104 | A0263104 | RO | car1_prach_lte_format0_supported | [0] | 0 | When set prach LTE format0 is supported | param.car1_prach_lte_format0_supported
FPGA_BASE_ADDR_TOP_CTRL_CMN | FPGA_REG_CAR1_PRACH_FORMAT_SPRT | 1104 | A0263104 | RO | car1_prach_lte_format1_supported | [1] | 0 | When set prach LTE format1 is supported | param.car1_prach_lte_format1_supported
FPGA_BASE_ADDR_TOP_CTRL_CMN | FPGA_REG_CAR1_PRACH_FORMAT_SPRT | 1104 | A0263104 | RO | car1_prach_lte_format2_supported | [2] | 0 | When set prach LTE format2 is supported | param.car1_prach_lte_format2_supported
FPGA_BASE_ADDR_TOP_CTRL_CMN | FPGA_REG_CAR1_PRACH_FORMAT_SPRT | 1104 | A0263104 | RO | car1_prach_lte_format3_supported | [3] | 0 | When set prach LTE format3 is supported | param.car1_prach_lte_format3_supported
FPGA_BASE_ADDR_TOP_CTRL_CMN | FPGA_REG_CAR1_PRACH_FORMAT_SPRT | 1104 | A0263104 | RO | car1_prach_lte_format4_supported | [4] | 0 | When set prach LTE format4 is supported | param.car1_prach_lte_format4_supported
FPGA_BASE_ADDR_TOP_CTRL_CMN | FPGA_REG_CAR0_PRACH_FORMAT_SPRT_NR | 1108 | A0263108 | RO | car0_prach_5g_format0_supported | [0] | 1 | When set prach NR format0 is supported | param.car0_prach_5g_format0_supported
FPGA_BASE_ADDR_TOP_CTRL_CMN | FPGA_REG_CAR0_PRACH_FORMAT_SPRT_NR | 1108 | A0263108 | RO | car0_prach_5g_format1_supported | [1] | 0 | When set prach NR format1 is supported | param.car0_prach_5g_format1_supported
FPGA_BASE_ADDR_TOP_CTRL_CMN | FPGA_REG_CAR0_PRACH_FORMAT_SPRT_NR | 1108 | A0263108 | RO | car0_prach_5g_format2_supported | [2] | 0 | When set prach NR format2 is supported | param.car0_prach_5g_format2_supported
FPGA_BASE_ADDR_TOP_CTRL_CMN | FPGA_REG_CAR0_PRACH_FORMAT_SPRT_NR | 1108 | A0263108 | RO | car0_prach_5g_format3_supported | [3] | 0 | When set prach NR format3 is supported | param.car0_prach_5g_format3_supported
FPGA_BASE_ADDR_TOP_CTRL_CMN | FPGA_REG_CAR1_PRACH_FORMAT_SPRT_NR | 110C | A026310C | RO | car1_prach_5g_format0_supported | [0] | 1 | When set prach NR format0 is supported | param.car1_prach_5g_format0_supported
FPGA_BASE_ADDR_TOP_CTRL_CMN | FPGA_REG_CAR1_PRACH_FORMAT_SPRT_NR | 110C | A026310C | RO | car1_prach_5g_format1_supported | [1] | 0 | When set prach NR format1 is supported | param.car1_prach_5g_format1_supported
FPGA_BASE_ADDR_TOP_CTRL_CMN | FPGA_REG_CAR1_PRACH_FORMAT_SPRT_NR | 110C | A026310C | RO | car1_prach_5g_format2_supported | [2] | 0 | When set prach NR format2 is supported | param.car1_prach_5g_format2_supported
FPGA_BASE_ADDR_TOP_CTRL_CMN | FPGA_REG_CAR1_PRACH_FORMAT_SPRT_NR | 110C | A026310C | RO | car1_prach_5g_format3_supported | [3] | 0 | When set prach NR format3 is supported | param.car1_prach_5g_format3_supported
FPGA_BASE_ADDR_TOP_CTRL_CMN | FPGA_REG_CAR0_BW_SPRT | 1200 | A0263200 | RO | car0_bw_5mhz_supported | [0] | 0 | When set 5MHZ is supporterd | param.car0_bw_5mhz_supported
FPGA_BASE_ADDR_TOP_CTRL_CMN | FPGA_REG_CAR0_BW_SPRT | 1200 | A0263200 | RO | car0_bw_10mhz_supported | [1] | 0 | When set 10MHZ is supporterd | param.car0_bw_10mhz_supported
FPGA_BASE_ADDR_TOP_CTRL_CMN | FPGA_REG_CAR0_BW_SPRT | 1200 | A0263200 | RO | car0_bw_15mhz_supported | [2] | 0 | When set 15MHZ is supporterd | param.car0_bw_15mhz_supported
FPGA_BASE_ADDR_TOP_CTRL_CMN | FPGA_REG_CAR0_BW_SPRT | 1200 | A0263200 | RO | car0_bw_20mhz_supported | [3] | 0 | When set 20MHZ is supporterd | param.car0_bw_20mhz_supported
FPGA_BASE_ADDR_TOP_CTRL_CMN | FPGA_REG_CAR0_BW_SPRT | 1200 | A0263200 | RO | car0_bw_40mhz_supported | [4] | 0 | When set 40MHZ is supporterd | param.car0_bw_40mhz_supported
FPGA_BASE_ADDR_TOP_CTRL_CMN | FPGA_REG_CAR0_BW_SPRT | 1200 | A0263200 | RO | car0_bw_60mhz_supported | [5] | 0 | When set 60MHZ is supporterd | param.car0_bw_60mhz_supported
FPGA_BASE_ADDR_TOP_CTRL_CMN | FPGA_REG_CAR0_BW_SPRT | 1200 | A0263200 | RO | car0_bw_80mhz_supported | [6] | 0 | When set 80MHZ is supporterd | param.car0_bw_80mhz_supported
FPGA_BASE_ADDR_TOP_CTRL_CMN | FPGA_REG_CAR0_BW_SPRT | 1200 | A0263200 | RO | car0_bw_100mhz_supported | [7] | 1 | When set 100MHZ is supporterd | param.car0_bw_100mhz_supported
FPGA_BASE_ADDR_TOP_CTRL_CMN | FPGA_REG_CAR1_BW_SPRT | 1300 | A0263300 | RO | car1_bw_5mhz_supported | [0] | 0 | When set 5MHZ is supporterd | param.car1_bw_5mhz_supported
FPGA_BASE_ADDR_TOP_CTRL_CMN | FPGA_REG_CAR1_BW_SPRT | 1300 | A0263300 | RO | car1_bw_10mhz_supported | [1] | 0 | When set 10MHZ is supporterd | param.car1_bw_10mhz_supported
FPGA_BASE_ADDR_TOP_CTRL_CMN | FPGA_REG_CAR1_BW_SPRT | 1300 | A0263300 | RO | car1_bw_15mhz_supported | [2] | 0 | When set 15MHZ is supporterd | param.car1_bw_15mhz_supported
FPGA_BASE_ADDR_TOP_CTRL_CMN | FPGA_REG_CAR1_BW_SPRT | 1300 | A0263300 | RO | car1_bw_20mhz_supported | [3] | 0 | When set 20MHZ is supporterd | param.car1_bw_20mhz_supported
FPGA_BASE_ADDR_TOP_CTRL_CMN | FPGA_REG_CAR1_BW_SPRT | 1300 | A0263300 | RO | car1_bw_40mhz_supported | [4] | 0 | When set 40MHZ is supporterd | param.car1_bw_40mhz_supported
FPGA_BASE_ADDR_TOP_CTRL_CMN | FPGA_REG_CAR1_BW_SPRT | 1300 | A0263300 | RO | car1_bw_60mhz_supported | [5] | 0 | When set 60MHZ is supporterd | param.car1_bw_60mhz_supported
FPGA_BASE_ADDR_TOP_CTRL_CMN | FPGA_REG_CAR1_BW_SPRT | 1300 | A0263300 | RO | car1_bw_80mhz_supported | [6] | 0 | When set 80MHZ is supporterd | param.car1_bw_80mhz_supported
FPGA_BASE_ADDR_TOP_CTRL_CMN | FPGA_REG_CAR1_BW_SPRT | 1300 | A0263300 | RO | car1_bw_100mhz_supported | [7] | 1 | When set 100MHZ is supporterd | param.car1_bw_100mhz_supported
FPGA_BASE_ADDR_TOP_CTRL_CMN | FPGA_REG_T2A_MIN_UP_100MHZ | 1304 | A0263304 | RO | t2a_min_up_ns_100MHZ | [19:0] | 1C138 | T2a min for user plane when BW=100Mhz | param.t2a_min_up_ns_100MHZ
FPGA_BASE_ADDR_TOP_CTRL_CMN | FPGA_REG_T2A_MIN_UP_80MHZ | 1308 | A0263308 | RO | t2a_min_up_ns_80MHZ | [19:0] | 1C138 | T2a min for user plane when BW=80Mhz | param.t2a_min_up_ns_80MHZ
FPGA_BASE_ADDR_TOP_CTRL_CMN | FPGA_REG_T2A_MIN_UP_60MHZ | 130C | A026330C | RO | t2a_min_up_ns_60MHZ | [19:0] | 1C138 | T2a min for user plane when BW=60Mhz | param.t2a_min_up_ns_60MHZ
FPGA_BASE_ADDR_TOP_CTRL_CMN | FPGA_REG_T2A_MIN_UP_40MHZ | 1310 | A0263310 | RO | t2a_min_up_ns_40MHZ | [19:0] | 1C138 | T2a min for user plane when BW=40Mhz | param.t2a_min_up_ns_40MHZ
FPGA_BASE_ADDR_TOP_CTRL_CMN | FPGA_REG_T2A_MIN_UP_20MHZ | 1314 | A0263314 | RO | t2a_min_up_ns_20MHZ | [19:0] | 1C138 | T2a min for user plane when BW=20Mhz | param.t2a_min_up_ns_20MHZ
FPGA_BASE_ADDR_TOP_CTRL_CMN | FPGA_REG_T2A_MIN_UP_15MHZ | 131C | A026331C | RO | t2a_min_up_ns_15MHZ | [19:0] | 1C138 | T2a min for user plane when BW=15Mhz | param.t2a_min_up_ns_15MHZ
FPGA_BASE_ADDR_TOP_CTRL_CMN | FPGA_REG_T2A_MIN_UP_10MHZ | 1320 | A0263320 | RO | t2a_min_up_ns_10MHZ | [19:0] | 1D293 | T2a min for user plane when BW=10Mhz | param.t2a_min_up_ns_10MHZ
FPGA_BASE_ADDR_TOP_CTRL_CMN | FPGA_REG_T2A_MIN_UP_5MHZ | 1324 | A0263324 | RO | t2a_min_up_ns_5MHZ | [19:0] | 1F377 | T2a min for user plane when BW=5Mhz | param.t2a_min_up_ns_5MHZ
FPGA_BASE_ADDR_TOP_CTRL_CMN | FPGA_REG_TUP_RECEPTION_WINDOW_DL | 1328 | A0263328 | RO | tup_reception_window_dl_ns | [19:0] | 72038 | DL User Plane Reception Window | param.tup_reception_window_dl_ns
FPGA_BASE_ADDR_TOP_CTRL_CMN | FPGA_REG_TCP_DL_RECEPTION_WINDOW_DL | 132C | A026332C | RO | tcp_reception_window_dl_ns | [19:0] | 48440 | DL Control Plane reception Window | param.tcp_reception_window_dl_ns
FPGA_BASE_ADDR_TOP_CTRL_CMN | FPGA_REG_TCP_ADV_DL | 1330 | A0263330 | RO | tcp_adv_dl_ns | [19:0] | 1D4C0 | Control Plane reception Window | param.tcp_adv_dl_ns
FPGA_BASE_ADDR_TOP_CTRL_CMN | FPGA_REG_TA3_MIN_UP_100MHZ | 1334 | A0263334 | RO | ta3_min_up_ns_100MHZ | [19:0] | 1D79C | Ta3 min for user plane when BW=100Mhz for scs 30khz | param.ta3_min_up_ns_100MHZ
FPGA_BASE_ADDR_TOP_CTRL_CMN | FPGA_REG_TA3_MIN_UP_80MHZ | 1338 | A0263338 | RO | ta3_min_up_ns_80MHZ | [19:0] | 1D79C | Ta3 min for user plane when BW=80Mhz for scs 30khz | param.ta3_min_up_ns_80MHZ
FPGA_BASE_ADDR_TOP_CTRL_CMN | FPGA_REG_TA3_MIN_UP_60MHZ | 133C | A026333C | RO | ta3_min_up_ns_60MHZ | [19:0] | 1D79C | Ta3 min for user plane when BW=60Mhz for scs 30khz | param.ta3_min_up_ns_60MHZ
FPGA_BASE_ADDR_TOP_CTRL_CMN | FPGA_REG_TA3_MIN_UP_40MHZ | 1340 | A0263340 | RO | ta3_min_up_ns_40MHZ | [19:0] | 1D79C | Ta3 min for user plane when BW=40Mhz for scs 30khz | param.ta3_min_up_ns_40MHZ
FPGA_BASE_ADDR_TOP_CTRL_CMN | FPGA_REG_TA3_MIN_UP_20MHZ | 1344 | A0263344 | RO | ta3_min_up_ns_20MHZ | [19:0] | 1D79C | Ta3 min for user plane when BW=20Mhz for scs 30khz | param.ta3_min_up_ns_20MHZ
FPGA_BASE_ADDR_TOP_CTRL_CMN | FPGA_REG_TA3_MIN_UP_15MHZ | 1348 | A0263348 | RO | ta3_min_up_ns_15MHZ | [19:0] | 1D79C | Ta3 min for user plane when BW=15Mhz for scs 15khz | param.ta3_min_up_ns_15MHZ
FPGA_BASE_ADDR_TOP_CTRL_CMN | FPGA_REG_TA3_MIN_UP_10MHZ | 134C | A026334C | RO | ta3_min_up_ns_10MHZ | [19:0] | 21ABF | Ta3 min for user plane when BW=10Mhz for scs 15khz | param.ta3_min_up_ns_10MHZ
FPGA_BASE_ADDR_TOP_CTRL_CMN | FPGA_REG_TA3_MIN_UP_5MHZ | 1350 | A0263350 | RO | ta3_min_up_ns_5MHZ | [19:0] | 1E908 | Ta3 min for user plane when BW=5Mhz for scs 15khz | param.ta3_min_up_ns_5MHZ
FPGA_BASE_ADDR_TOP_CTRL_CMN | FPGA_REG_TA3_MIN_UP_PRACH_100MHZ | 1354 | A0263354 | RO | ta3_min_up_prach_ns_100MHZ | [19:0] | 15DD2 | Ta3 min for user plane when BW=100Mhz for scs 1.25khz | param.ta3_min_up_prach_ns_100MHZ
FPGA_BASE_ADDR_TOP_CTRL_CMN | FPGA_REG_TA3_MIN_UP_PRACH_80MHZ | 1358 | A0263358 | RO | ta3_min_up_prach_ns_80MHZ | [19:0] | 15DD2 | Ta3 min for user plane when BW=80Mhz for scs 1.25khz | param.ta3_min_up_prach_ns_80MHZ
FPGA_BASE_ADDR_TOP_CTRL_CMN | FPGA_REG_TA3_MIN_UP_PRACH_60MHZ | 135C | A026335C | RO | ta3_min_up_prach_ns_60MHZ | [19:0] | 15DD2 | Ta3 min for user plane when BW=60Mhz for scs 1.25khz | param.ta3_min_up_prach_ns_60MHZ
FPGA_BASE_ADDR_TOP_CTRL_CMN | FPGA_REG_TA3_MIN_UP_PRACH_40MHZ | 1360 | A0263360 | RO | ta3_min_up_prach_ns_40MHZ | [19:0] | 15DD2 | Ta3 min for user plane when BW=40Mhz for scs 1.25khz | param.ta3_min_up_prach_ns_40MHZ
FPGA_BASE_ADDR_TOP_CTRL_CMN | FPGA_REG_TA3_MIN_UP_PRACH_20MHZ | 1364 | A0263364 | RO | ta3_min_up_prach_ns_20MHZ | [19:0] | 15DD2 | Ta3 min for user plane when BW=20Mhz for scs 1.25khz | param.ta3_min_up_prach_ns_20MHZ
FPGA_BASE_ADDR_TOP_CTRL_CMN | FPGA_REG_TA3_MIN_UP_PRACH_15MHZ | 1368 | A0263368 | RO | ta3_min_up_prach_ns_15MHZ | [19:0] | 15DD2 | Ta3 min for user plane when BW=15Mhz for scs 1.25khz | param.ta3_min_up_prach_ns_15MHZ
FPGA_BASE_ADDR_TOP_CTRL_CMN | FPGA_REG_TA3_MIN_UP_PRACH_10MHZ | 136C | A026336C | RO | ta3_min_up_prach_ns_10MHZ | [19:0] | 169DE | Ta3 min for user plane when BW=10Mhz for scs 1.25khz | param.ta3_min_up_prach_ns_10MHZ
FPGA_BASE_ADDR_TOP_CTRL_CMN | FPGA_REG_TA3_MIN_UP_PRACH_5MHZ | 1370 | A0263370 | RO | ta3_min_up_prach_ns_5MHZ | [19:0] | 19A4F | Ta3 min for user plane when BW=5Mhz for scs 1.25khz | param.ta3_min_up_prach_ns_5MHZ
FPGA_BASE_ADDR_TOP_CTRL_CMN | FPGA_REG_TUP_TRANSMISION_WINDOW_UL | 1374 | A0263374 | RO | tup_transmission_window_ul_ns | [19:0] | 7918 | User Plane Reception Window | param.tup_transmission_window_ul_ns
FPGA_BASE_ADDR_TOP_CTRL_CMN | FPGA_REG_T2A_MIN_CP_UL | 1378 | A0263378 | RO | t2a_min_cp_ul_ns | [19:0] | 0 | This can 0 when we don’t have beam forming | param.t2a_min_cp_ul_ns
FPGA_BASE_ADDR_TOP_CTRL_CMN | FPGA_REG_TCP_RECEPTION_WINDOW_UL | 137C | A026337C | RO | tcp_reception_window_ul_ns | [19:0] | 81A38 | Reception window time for UL Control Plane | param.tcp_reception_window_ul_ns
FPGA_BASE_ADDR_TOP_CTRL_CMN | FPGA_REG_DL_FRM_MRKR_TIME_ADVANCE_100MHZ | 1380 | A0263380 | RO | dl_frm_mrkr_time_advance_100mhz | [19:0] | 1AAC8 | Frame Marker DL Time Advance for 100Mhz in ns | param.dl_frm_mrkr_time_advance_100mhz
FPGA_BASE_ADDR_TOP_CTRL_CMN | FPGA_REG_DL_FRM_MRKR_TIME_ADVANCE_80MHZ | 1384 | A0263384 | RO | dl_frm_mrkr_time_advance_80mhz | [19:0] | 1AAC8 | Frame Marker DL Time Advance for 80Mhz in ns | param.dl_frm_mrkr_time_advance_80mhz
FPGA_BASE_ADDR_TOP_CTRL_CMN | FPGA_REG_DL_FRM_MRKR_TIME_ADVANCE_60MHZ | 1388 | A0263388 | RO | dl_frm_mrkr_time_advance_60mhz | [19:0] | 1AAC8 | Frame Marker DL Time Advance for 60Mhz in ns | param.dl_frm_mrkr_time_advance_60mhz
FPGA_BASE_ADDR_TOP_CTRL_CMN | FPGA_REG_DL_FRM_MRKR_TIME_ADVANCE_40MHZ | 138C | A026338C | RO | dl_frm_mrkr_time_advance_40mhz | [19:0] | 1AAC8 | Frame Marker DL Time Advance for 40Mhz in ns | param.dl_frm_mrkr_time_advance_40mhz
FPGA_BASE_ADDR_TOP_CTRL_CMN | FPGA_REG_DL_FRM_MRKR_TIME_ADVANCE_20MHZ | 1390 | A0263390 | RO | dl_frm_mrkr_time_advance_20mhz | [19:0] | 1AAC8 | Frame Marker DL Time Advance for 20Mhz in ns | param.dl_frm_mrkr_time_advance_20mhz
FPGA_BASE_ADDR_TOP_CTRL_CMN | FPGA_REG_DL_FRM_MRKR_TIME_ADVANCE_15MHZ | 1394 | A0263394 | RO | dl_frm_mrkr_time_advance_15mhz | [19:0] | 1AAC8 | Frame Marker DL Time Advance for 15Mhz in ns | param.dl_frm_mrkr_time_advance_15mhz
FPGA_BASE_ADDR_TOP_CTRL_CMN | FPGA_REG_DL_FRM_MRKR_TIME_ADVANCE_10MHZ | 1398 | A0263398 | RO | dl_frm_mrkr_time_advance_10mhz | [19:0] | 1BC6C | Frame Marker DL Time Advance for 10Mhz in ns | param.dl_frm_mrkr_time_advance_10mhz
FPGA_BASE_ADDR_TOP_CTRL_CMN | FPGA_REG_DL_FRM_MRKR_TIME_ADVANCE_5MHZ | 139C | A026339C | RO | dl_frm_mrkr_time_advance_5mhz | [19:0] | 1DD4F | Frame Marker DL Time Advance for 5Mhz in ns | param.dl_frm_mrkr_time_advance_5mhz
FPGA_BASE_ADDR_TOP_CTRL_CMN | FPGA_REG_UL_FRM_MRKR_TIME_DELAY_100MHZ | 13A0 | A02633A0 | RO | ul_frm_mrkr_time_delay_100mhz | [19:0] | EDC | Frame Marker Delay for uplink for 100Mhz in ns | param.ul_frm_mrkr_time_delay_100mhz
FPGA_BASE_ADDR_TOP_CTRL_CMN | FPGA_REG_UL_FRM_MRKR_TIME_DELAY_80MHZ | 13A4 | A02633A4 | RO | ul_frm_mrkr_time_delay_80mhz | [19:0] | EDC | Frame Marker Delay for uplink for 80Mhz in ns | param.ul_frm_mrkr_time_delay_80mhz
FPGA_BASE_ADDR_TOP_CTRL_CMN | FPGA_REG_UL_FRM_MRKR_TIME_DELAY_60MHZ | 13A8 | A02633A8 | RO | ul_frm_mrkr_time_delay_60mhz | [19:0] | EDC | Frame Marker Delay for uplink for 60Mhz in ns | param.ul_frm_mrkr_time_delay_60mhz
FPGA_BASE_ADDR_TOP_CTRL_CMN | FPGA_REG_UL_FRM_MRKR_TIME_DELAY_40MHZ | 13AC | A02633AC | RO | ul_frm_mrkr_time_delay_40mhz | [19:0] | EDC | Frame Marker Delay for uplink for 40Mhz in ns | param.ul_frm_mrkr_time_delay_40mhz
FPGA_BASE_ADDR_TOP_CTRL_CMN | FPGA_REG_UL_FRM_MRKR_TIME_DELAY_20MHZ | 13B0 | A02633B0 | RO | ul_frm_mrkr_time_delay_20mhz | [19:0] | EDC | Frame Marker Delay for uplink for 20Mhz in ns | param.ul_frm_mrkr_time_delay_20mhz
FPGA_BASE_ADDR_TOP_CTRL_CMN | FPGA_REG_UL_FRM_MRKR_TIME_DELAY_15MHZ | 13B4 | A02633B4 | RO | ul_frm_mrkr_time_delay_15mhz | [19:0] | EDC | Frame Marker Delay for uplink for 15Mhz in ns | param.ul_frm_mrkr_time_delay_15mhz
FPGA_BASE_ADDR_TOP_CTRL_CMN | FPGA_REG_UL_FRM_MRKR_TIME_DELAY_10MHZ | 13B8 | A02633B8 | RO | ul_frm_mrkr_time_delay_10mhz | [19:0] | 1B62 | Frame Marker Delay for uplink for 10Mhz in ns | param.ul_frm_mrkr_time_delay_10mhz
FPGA_BASE_ADDR_TOP_CTRL_CMN | FPGA_REG_UL_FRM_MRKR_TIME_DELAY_5MHZ | 13BC | A02633BC | RO | ul_frm_mrkr_time_delay_5mhz | [19:0] | 333A | Frame Marker Delay for uplink for 5Mhz in ns | param.ul_frm_mrkr_time_delay_5mhz
FPGA_BASE_ADDR_TOP_CTRL_CMN | FPGA_REG_PRACH_FRM_MRKR_TIME_DELAY_100MHZ | 13C0 | A02633C0 | RO | prach_frm_mrkr_time_delay_100mhz | [19:0] | 12CF0 | Frame Marker Delay for prach for 100Mhz in ns | param.prach_frm_mrkr_time_delay_100mhz
FPGA_BASE_ADDR_TOP_CTRL_CMN | FPGA_REG_PRACH_FRM_MRKR_TIME_DELAY_80MHZ | 13C4 | A02633C4 | RO | prach_frm_mrkr_time_delay_80mhz | [19:0] | 12CF0 | Frame Marker Delay for prach for 80Mhz in ns | param.prach_frm_mrkr_time_delay_80mhz
FPGA_BASE_ADDR_TOP_CTRL_CMN | FPGA_REG_PRACH_FRM_MRKR_TIME_DELAY_60MHZ | 13C8 | A02633C8 | RO | prach_frm_mrkr_time_delay_60mhz | [19:0] | 12CF0 | Frame Marker Delay for prach for 60Mhz in ns | param.prach_frm_mrkr_time_delay_60mhz
FPGA_BASE_ADDR_TOP_CTRL_CMN | FPGA_REG_PRACH_FRM_MRKR_TIME_DELAY_40MHZ | 13CC | A02633CC | RO | prach_frm_mrkr_time_delay_40mhz | [19:0] | 12CF0 | Frame Marker Delay for prach for 40Mhz in ns | param.prach_frm_mrkr_time_delay_40mhz
FPGA_BASE_ADDR_TOP_CTRL_CMN | FPGA_REG_PRACH_FRM_MRKR_TIME_DELAY_20MHZ | 13D0 | A02633D0 | RO | prach_frm_mrkr_time_delay_20mhz | [19:0] | 12CF0 | Frame Marker Delay for prach for 20Mhz in ns | param.prach_frm_mrkr_time_delay_20mhz
FPGA_BASE_ADDR_TOP_CTRL_CMN | FPGA_REG_PRACH_FRM_MRKR_TIME_DELAY_15MHZ | 13D4 | A02633D4 | RO | prach_frm_mrkr_time_delay_15mhz | [19:0] | 12CF0 | Frame Marker Delay for prach for 15Mhz in ns | param.prach_frm_mrkr_time_delay_15mhz
FPGA_BASE_ADDR_TOP_CTRL_CMN | FPGA_REG_PRACH_FRM_MRKR_TIME_DELAY_10MHZ | 13D8 | A02633D8 | RO | prach_frm_mrkr_time_delay_10mhz | [19:0] | 138FC | Frame Marker Delay for prach for 10Mhz in ns | param.prach_frm_mrkr_time_delay_10mhz
FPGA_BASE_ADDR_TOP_CTRL_CMN | FPGA_REG_PRACH_FRM_MRKR_TIME_DELAY_5MHZ | 13DC | A02633DC | RO | prach_frm_mrkr_time_delay_5mhz | [19:0] | 1696D | Frame Marker Delay for prach for 5Mhz in ns | param.prach_frm_mrkr_time_delay_5mhz
FPGA_BASE_ADDR_TOP_CTRL_TEST | FPGA_REG_TSSI_CFG | 13E0 | A02633E0 | RO | tssi_samples_per_15p36_tic | [7:0] | 20 | 24 (0x18) for 368.64MHz, 32 (0x20) for 491.52MHz | param.tssi_samples_per_15p36_tic
FPGA_BASE_ADDR_TOP_CTRL_TEST | FPGA_REG_TSSI_CFG | 13E0 | A02633E0 | RO | tssi_accum_truncated_bits | [15:8] | 19 | Number of LSBs truncated | param.tssi_accum_truncated_bits
FPGA_BASE_ADDR_TOP_CTRL_TEST | FPGA_REG_WRSSI_CFG | 13E4 | A02633E4 | RO | wrssi_samples_per_15p36_tic | [7:0] | 20 | 24 (0x18) for 368.64MHz, 32 (0x20) for 491.52MHz | param.wrssi_samples_per_15p36_tic
FPGA_BASE_ADDR_TOP_CTRL_TEST | FPGA_REG_WRSSI_CFG | 13E4 | A02633E4 | RO | wrssi_accum_truncated_bits | [15:8] | 19 | Number of LSBs truncated | param.wrssi_accum_truncated_bits
FPGA_BASE_ADDR_TOP_CTRL_TEST | FPGA_REG_RSSI_20M_CFG | 13E8 | A02633E8 | RO | rssi_samples_per_15p36_tic_20M | [7:0] | 16 | 245.76/15.36 = 16 for 100MHz 30.72/15.36=2 for 20MHz& 15Mhz. Software can extrapolate for other BWs, For example, 15.36/15.36=1 for 10MHz 7.68/15.36=0.5 for 5Mhz | param.rssi_samples_per_15p36_tic_20M
FPGA_BASE_ADDR_TOP_CTRL_TEST | FPGA_REG_RSSI_20M_CFG | 13E8 | A02633E8 | RO | rssi_accum_truncated_bits | [15:8] | 19 | Number of LSBs truncated | param.rssi_accum_truncated_bits
FPGA_BASE_ADDR_TOP_CTRL_CMN | FPGA_REG_CFR_SAMPLE_PERIOD | 13EC | A02633EC | RO | cfr_sample_period_ps | [15:0] | 7f2 | Sample period in ps used by CFR | param.cfr_sample_period_ps
FPGA_BASE_ADDR_TOP_CTRL_CMN | FPGA_REG_PATH_DELAY_SAMPLE_PERIOD | 13F0 | A02633F0 | RO | path_delay_sample_period_ps | [15:0] | 1FCA | Sample period in ps in the integer and fractional interpolator. This field is used to calculate the integer and fractional sample delay that needs to be programmed in delay registers for UL & DL | param.path_delay_sample_period_ps
FPGA_BASE_ADDR_TOP_CTRL_CMN | FPGA_REG_PATH_DELAY_SAMPLE_PERIOD | 13F0 | A02633F0 | RO | dl_time_delay_bypass | [16] | 0 | when set DL Time delay module which has integer and fractional interpolator is not included | param.dl_time_delay_bypass
FPGA_BASE_ADDR_TOP_CTRL_CMN | FPGA_REG_PATH_DELAY_SAMPLE_PERIOD | 13F0 | A02633F0 | RO | ul_time_delay_bypass | [17] | 0 | when set UL Time delay module which has integer and fractional interpolator is not included | param.ul_time_delay_bypass
FPGA_BASE_ADDR_TOP_CTRL_CMN | FPGA_REG_CMN_SCRATCH | 1FFC | A0263FFC | RW | com_scratch | [31:0] | 1111_aaaa | common scratch | ctrl.com_scratch

## TOP_CTRL_DL_DFE
Base_addr | Register_Name | Reg_Addr_Offset_hex | A0264010 | Reg_Type | Field_Name | Bit_Width | Reset_Value_hex | Description | signal_info
FPGA_BASE_ADDR_TOP_CTRL_DL_DFE | FPGA_REG_DL_PATH_MUTE0TO3 | 10 | A0264010 | RW | dl_c0a0_mute_en | [0] | 1 | Mute Enable for Carrier 0 in Antenna 0 | ctrl.dl_dfe_mute_path0to3[0][0]
FPGA_BASE_ADDR_TOP_CTRL_DL_DFE | FPGA_REG_DL_PATH_MUTE0TO3 | 10 | A0264010 | RW | dl_c1a0_mute_en | [1] | 1 | Mute Enable for Carrier 1 in Antenna 0 | ctrl.dl_dfe_mute_path0to3[1][0]
FPGA_BASE_ADDR_TOP_CTRL_DL_DFE | FPGA_REG_DL_PATH_MUTE0TO3 | 10 | A0264010 | RW | dl_c0a1_mute_en | [8] | 1 | Mute Enable for Carrier 0 in Antenna 1 | ctrl.dl_dfe_mute_path0to3[0][1]
FPGA_BASE_ADDR_TOP_CTRL_DL_DFE | FPGA_REG_DL_PATH_MUTE0TO3 | 10 | A0264010 | RW | dl_c1a1_mute_en | [9] | 1 | Mute Enable for Carrier 1 in Antenna 1 | ctrl.dl_dfe_mute_path0to3[1][1]
FPGA_BASE_ADDR_TOP_CTRL_DL_DFE | FPGA_REG_DL_PATH_MUTE0TO3 | 10 | A0264010 | RW | dl_c0a2_mute_en | [16] | 1 | Mute Enable for Carrier 0 in Antenna 2 | ctrl.dl_dfe_mute_path0to3[0][2]
FPGA_BASE_ADDR_TOP_CTRL_DL_DFE | FPGA_REG_DL_PATH_MUTE0TO3 | 10 | A0264010 | RW | dl_c1a2_mute_en | [17] | 1 | Mute Enable for Carrier 1 in Antenna 2 | ctrl.dl_dfe_mute_path0to3[1][2]
FPGA_BASE_ADDR_TOP_CTRL_DL_DFE | FPGA_REG_DL_PATH_MUTE0TO3 | 10 | A0264010 | RW | dl_c0a3_mute_en | [24] | 1 | Mute Enable for Carrier 0 in Antenna 3 | ctrl.dl_dfe_mute_path0to3[0][3]
FPGA_BASE_ADDR_TOP_CTRL_DL_DFE | FPGA_REG_DL_PATH_MUTE0TO3 | 10 | A0264010 | RW | dl_c1a3_mute_en | [25] | 1 | Mute Enable for Carrier 1 in Antenna 3 | ctrl.dl_dfe_mute_path0to3[1][3]
FPGA_BASE_ADDR_TOP_CTRL_DL_DFE | FPGA_REG_DL_PATH_MUTE4TO7 | 14 | A0264014 | RW | dl_c0a4_mute_en | [0] | 1 | Mute Enable for Carrier 0 in Antenna 4 | ctrl.dl_dfe_mute_path4to7[0][0]
FPGA_BASE_ADDR_TOP_CTRL_DL_DFE | FPGA_REG_DL_PATH_MUTE4TO7 | 14 | A0264014 | RW | dl_c1a4_mute_en | [1] | 1 | Mute Enable for Carrier 1 in Antenna 4 | ctrl.dl_dfe_mute_path4to7[1][0]
FPGA_BASE_ADDR_TOP_CTRL_DL_DFE | FPGA_REG_DL_PATH_MUTE4TO7 | 14 | A0264014 | RW | dl_c0a5_mute_en | [8] | 1 | Mute Enable for Carrier 0 in Antenna 5 | ctrl.dl_dfe_mute_path4to7[0][1]
FPGA_BASE_ADDR_TOP_CTRL_DL_DFE | FPGA_REG_DL_PATH_MUTE4TO7 | 14 | A0264014 | RW | dl_c1a5_mute_en | [9] | 1 | Mute Enable for Carrier 1 in Antenna 5 | ctrl.dl_dfe_mute_path4to7[1][1]
FPGA_BASE_ADDR_TOP_CTRL_DL_DFE | FPGA_REG_DL_PATH_MUTE4TO7 | 14 | A0264014 | RW | dl_c0a6_mute_en | [16] | 1 | Mute Enable for Carrier 0 in Antenna 6 | ctrl.dl_dfe_mute_path4to7[0][2]
FPGA_BASE_ADDR_TOP_CTRL_DL_DFE | FPGA_REG_DL_PATH_MUTE4TO7 | 14 | A0264014 | RW | dl_c1a6_mute_en | [17] | 1 | Mute Enable for Carrier 1 in Antenna 6 | ctrl.dl_dfe_mute_path4to7[1][2]
FPGA_BASE_ADDR_TOP_CTRL_DL_DFE | FPGA_REG_DL_PATH_MUTE4TO7 | 14 | A0264014 | RW | dl_c0a7_mute_en | [24] | 1 | Mute Enable for Carrier 0 in Antenna 7 | ctrl.dl_dfe_mute_path4to7[0][3]
FPGA_BASE_ADDR_TOP_CTRL_DL_DFE | FPGA_REG_DL_PATH_MUTE4TO7 | 14 | A0264014 | RW | dl_c1a7_mute_en | [25] | 1 | Mute Enable for Carrier 1 in Antenna 7 | ctrl.dl_dfe_mute_path4to7[1][3]
FPGA_BASE_ADDR_TOP_CTRL_DL_DFE | FPGA_REG_DL_ANT_INT_FRAC_DLY_TRIG | 18 | A0264018 | RW | dl_ant_int_frac_delay_trig | [0] | 0 | 1: when set the new Antenna integer and fractional delays values take into effect. This register need to be written 0 and then written 1 whenever the new Ant integer and fracional delays are configured. | ctrl.dl_ant_int_frac_delay_trig
FPGA_BASE_ADDR_TOP_CTRL_DL_DFE | FPGA_REG_DL_DFE_CAR_FLUSH_STATE | 1C | A026401C | RO | dl_dfe_car0_flush_state | [0] | 0 | 1: Carrier0 dfe chain is busy flushing the pipeline, 0: operational or idle state and not in flush state | stat.dl_dfe_car_flush_state[0]
FPGA_BASE_ADDR_TOP_CTRL_DL_DFE | FPGA_REG_DL_DFE_CAR_FLUSH_STATE | 1C | A026401C | RO | dl_dfe_car1_flush_state | [1] | 0 | 1: Carrier1 dfe chain is busy flushing the pipeline, 0: Not flushing | stat.dl_dfe_car_flush_state[1]
FPGA_BASE_ADDR_TOP_CTRL_DL_DFE | FPGA_REG_DL_CAR0_NCO_LSB_CFG | 100 | A0264100 | RW | dl_car0_nco_lsb | [31:0] | 0 | [31:0] of NCO value for carrier0 | ctrl.dl_car_nco_lsb[0]
FPGA_BASE_ADDR_TOP_CTRL_DL_DFE | FPGA_REG_DL_CAR0_NCO_MSB_CFG | 104 | A0264104 | RW | dl_car0_nco_msb | [6:0] | 0 | [38:32] of NCO value for carrier0 | ctrl.dl_car_nco_msb[0]
FPGA_BASE_ADDR_TOP_CTRL_DL_DFE | FPGA_REG_DL_CAR0_NCO_MSB_CFG | 104 | A0264104 | RW | dl_car0_nco_sign | [7] | 0 | Sign of NCO | ctrl.dl_car_nco_sign[0]
FPGA_BASE_ADDR_TOP_CTRL_DL_DFE | FPGA_REG_DL_CAR1_NCO_LSB_CFG | 108 | A0264108 | RW | dl_car1_nco_lsb | [31:0] | 0 | [31:0] of NCO value for carrier1 | ctrl.dl_car_nco_lsb[1]
FPGA_BASE_ADDR_TOP_CTRL_DL_DFE | FPGA_REG_DL_CAR1_NCO_MSB_CFG | 10C | A026410C | RW | dl_car1_nco_msb | [6:0] | 0 | [38:32] of NCO value for carrier1 | ctrl.dl_car_nco_msb[1]
FPGA_BASE_ADDR_TOP_CTRL_DL_DFE | FPGA_REG_DL_CAR1_NCO_MSB_CFG | 10C | A026410C | RW | dl_car1_nco_sign | [7] | 0 | Sign of NCO | ctrl.dl_car_nco_sign[1]
FPGA_BASE_ADDR_TOP_CTRL_DL_DFE | FPGA_REG_DL_C0A0_GAIN_CFG | 200 | A0264200 | RW | dl_c0a0_scaler_sign | [31] | 0 | When negative (1), shift right, When positive (0), shift left | ctrl.dl_stream_gain_scaler_sign[0][0]
FPGA_BASE_ADDR_TOP_CTRL_DL_DFE | FPGA_REG_DL_C0A0_GAIN_CFG | 200 | A0264200 | RW | dl_c0a0_scaler | [19:16] | 0 | Number of bits to be shifted (multiple of 6dB) | ctrl.dl_stream_gain_scaler[0][0]
FPGA_BASE_ADDR_TOP_CTRL_DL_DFE | FPGA_REG_DL_C0A0_GAIN_CFG | 200 | A0264200 | RW | dl_c0a0_fraction_gain | [15:0] | FFFF | Unsigned multiplier to both I & Q | ctrl.dl_stream_gain_fraction[0][0]
FPGA_BASE_ADDR_TOP_CTRL_DL_DFE | FPGA_REG_DL_C1A0_GAIN_CFG | 204 | A0264204 | RW | dl_c1a0_scaler_sign | [31] | 0 | When negative (1), shift right, When positive (0), shift left | ctrl.dl_stream_gain_scaler_sign[1][0]
FPGA_BASE_ADDR_TOP_CTRL_DL_DFE | FPGA_REG_DL_C1A0_GAIN_CFG | 204 | A0264204 | RW | dl_c1a0_scaler | [19:16] | 0 | Number of bits to be shifted (multiple of 6dB) | ctrl.dl_stream_gain_scaler[1][0]
FPGA_BASE_ADDR_TOP_CTRL_DL_DFE | FPGA_REG_DL_C1A0_GAIN_CFG | 204 | A0264204 | RW | dl_c1a0_fraction_gain | [15:0] | FFFF | Unsigned multiplier to both I & Q | ctrl.dl_stream_gain_fraction[1][0]
FPGA_BASE_ADDR_TOP_CTRL_DL_DFE | FPGA_REG_DL_C0A1_GAIN_CFG | 208 | A0264208 | RW | dl_c0a1_scaler_sign | [31] | 0 | When negative (1), shift right, When positive (0), shift left | ctrl.dl_stream_gain_scaler_sign[0][1]
FPGA_BASE_ADDR_TOP_CTRL_DL_DFE | FPGA_REG_DL_C0A1_GAIN_CFG | 208 | A0264208 | RW | dl_c0a1_scaler | [19:16] | 0 | Number of bits to be shifted (multiple of 6dB) | ctrl.dl_stream_gain_scaler[0][1]
FPGA_BASE_ADDR_TOP_CTRL_DL_DFE | FPGA_REG_DL_C0A1_GAIN_CFG | 208 | A0264208 | RW | dl_c0a1_fraction_gain | [15:0] | FFFF | Unsigned multiplier to both I & Q | ctrl.dl_stream_gain_fraction[0][1]
FPGA_BASE_ADDR_TOP_CTRL_DL_DFE | FPGA_REG_DL_C1A1_GAIN_CFG | 20C | A026420C | RW | dl_c1a1_scaler_sign | [31] | 0 | When negative (1), shift right, When positive (0), shift left | ctrl.dl_stream_gain_scaler_sign[1][1]
FPGA_BASE_ADDR_TOP_CTRL_DL_DFE | FPGA_REG_DL_C1A1_GAIN_CFG | 20C | A026420C | RW | dl_c1a1_scaler | [19:16] | 0 | Number of bits to be shifted (multiple of 6dB) | ctrl.dl_stream_gain_scaler[1][1]
FPGA_BASE_ADDR_TOP_CTRL_DL_DFE | FPGA_REG_DL_C1A1_GAIN_CFG | 20C | A026420C | RW | dl_c1a1_fraction_gain | [15:0] | FFFF | Unsigned multiplier to both I & Q | ctrl.dl_stream_gain_fraction[1][1]
FPGA_BASE_ADDR_TOP_CTRL_DL_DFE | FPGA_REG_DL_C0A2_GAIN_CFG | 210 | A0264210 | RW | dl_c0a2_scaler_sign | [31] | 0 | When negative (1), shift right, When positive (0), shift left | ctrl.dl_stream_gain_scaler_sign[0][2]
FPGA_BASE_ADDR_TOP_CTRL_DL_DFE | FPGA_REG_DL_C0A2_GAIN_CFG | 210 | A0264210 | RW | dl_c0a2_scaler | [19:16] | 0 | Number of bits to be shifted (multiple of 6dB) | ctrl.dl_stream_gain_scaler[0][2]
FPGA_BASE_ADDR_TOP_CTRL_DL_DFE | FPGA_REG_DL_C0A2_GAIN_CFG | 210 | A0264210 | RW | dl_c0a2_fraction_gain | [15:0] | FFFF | Unsigned multiplier to both I & Q | ctrl.dl_stream_gain_fraction[0][2]
FPGA_BASE_ADDR_TOP_CTRL_DL_DFE | FPGA_REG_DL_C1A2_GAIN_CFG | 214 | A0264214 | RW | dl_c1a2_scaler_sign | [31] | 0 | When negative (1), shift right, When positive (0), shift left | ctrl.dl_stream_gain_scaler_sign[1][2]
FPGA_BASE_ADDR_TOP_CTRL_DL_DFE | FPGA_REG_DL_C1A2_GAIN_CFG | 214 | A0264214 | RW | dl_c1a2_scaler | [19:16] | 0 | Number of bits to be shifted (multiple of 6dB) | ctrl.dl_stream_gain_scaler[1][2]
FPGA_BASE_ADDR_TOP_CTRL_DL_DFE | FPGA_REG_DL_C1A2_GAIN_CFG | 214 | A0264214 | RW | dl_c1a2_fraction_gain | [15:0] | FFFF | Unsigned multiplier to both I & Q | ctrl.dl_stream_gain_fraction[1][2]
FPGA_BASE_ADDR_TOP_CTRL_DL_DFE | FPGA_REG_DL_C0A3_GAIN_CFG | 218 | A0264218 | RW | dl_c0a3_scaler_sign | [31] | 0 | When negative (1), shift right, When positive (0), shift left | ctrl.dl_stream_gain_scaler_sign[0][3]
FPGA_BASE_ADDR_TOP_CTRL_DL_DFE | FPGA_REG_DL_C0A3_GAIN_CFG | 218 | A0264218 | RW | dl_c0a3_scaler | [19:16] | 0 | Number of bits to be shifted (multiple of 6dB) | ctrl.dl_stream_gain_scaler[0][3]
FPGA_BASE_ADDR_TOP_CTRL_DL_DFE | FPGA_REG_DL_C0A3_GAIN_CFG | 218 | A0264218 | RW | dl_c0a3_fraction_gain | [15:0] | FFFF | Unsigned multiplier to both I & Q | ctrl.dl_stream_gain_fraction[0][3]
FPGA_BASE_ADDR_TOP_CTRL_DL_DFE | FPGA_REG_DL_C1A3_GAIN_CFG | 21C | A026421C | RW | dl_c1a3_scaler_sign | [31] | 0 | When negative (1), shift right, When positive (0), shift left | ctrl.dl_stream_gain_scaler_sign[1][3]
FPGA_BASE_ADDR_TOP_CTRL_DL_DFE | FPGA_REG_DL_C1A3_GAIN_CFG | 21C | A026421C | RW | dl_c1a3_scaler | [19:16] | 0 | Number of bits to be shifted (multiple of 6dB) | ctrl.dl_stream_gain_scaler[1][3]
FPGA_BASE_ADDR_TOP_CTRL_DL_DFE | FPGA_REG_DL_C1A3_GAIN_CFG | 21C | A026421C | RW | dl_c1a3_fraction_gain | [15:0] | FFFF | Unsigned multiplier to both I & Q | ctrl.dl_stream_gain_fraction[1][3]
FPGA_BASE_ADDR_TOP_CTRL_DL_DFE | FPGA_REG_DL_C0A4_GAIN_CFG | 220 | A0264220 | RW | dl_c0a4_scaler_sign | [31] | 0 | When negative (1), shift right, When positive (0), shift left | ctrl.dl_stream_gain_scaler_sign[0][4]
FPGA_BASE_ADDR_TOP_CTRL_DL_DFE | FPGA_REG_DL_C0A4_GAIN_CFG | 220 | A0264220 | RW | dl_c0a4_scaler | [19:16] | 0 | Number of bits to be shifted (multiple of 6dB) | ctrl.dl_stream_gain_scaler[0][4]
FPGA_BASE_ADDR_TOP_CTRL_DL_DFE | FPGA_REG_DL_C0A4_GAIN_CFG | 220 | A0264220 | RW | dl_c0a4_fraction_gain | [15:0] | FFFF | Unsigned multiplier to both I & Q | ctrl.dl_stream_gain_fraction[0][4]
FPGA_BASE_ADDR_TOP_CTRL_DL_DFE | FPGA_REG_DL_C1A4_GAIN_CFG | 224 | A0264224 | RW | dl_c1a4_scaler_sign | [31] | 0 | When negative (1), shift right, When positive (0), shift left | ctrl.dl_stream_gain_scaler_sign[1][4]
FPGA_BASE_ADDR_TOP_CTRL_DL_DFE | FPGA_REG_DL_C1A4_GAIN_CFG | 224 | A0264224 | RW | dl_c1a4_scaler | [19:16] | 0 | Number of bits to be shifted (multiple of 6dB) | ctrl.dl_stream_gain_scaler[1][4]
FPGA_BASE_ADDR_TOP_CTRL_DL_DFE | FPGA_REG_DL_C1A4_GAIN_CFG | 224 | A0264224 | RW | dl_c1a4_fraction_gain | [15:0] | FFFF | Unsigned multiplier to both I & Q | ctrl.dl_stream_gain_fraction[1][4]
FPGA_BASE_ADDR_TOP_CTRL_DL_DFE | FPGA_REG_DL_C0A5_GAIN_CFG | 228 | A0264228 | RW | dl_c0a5_scaler_sign | [31] | 0 | When negative (1), shift right, When positive (0), shift left | ctrl.dl_stream_gain_scaler_sign[0][5]
FPGA_BASE_ADDR_TOP_CTRL_DL_DFE | FPGA_REG_DL_C0A5_GAIN_CFG | 228 | A0264228 | RW | dl_c0a5_scaler | [19:16] | 0 | Number of bits to be shifted (multiple of 6dB) | ctrl.dl_stream_gain_scaler[0][5]
FPGA_BASE_ADDR_TOP_CTRL_DL_DFE | FPGA_REG_DL_C0A5_GAIN_CFG | 228 | A0264228 | RW | dl_c0a5_fraction_gain | [15:0] | FFFF | Unsigned multiplier to both I & Q | ctrl.dl_stream_gain_fraction[0][5]
FPGA_BASE_ADDR_TOP_CTRL_DL_DFE | FPGA_REG_DL_C1A5_GAIN_CFG | 22C | A026422C | RW | dl_c1a5_scaler_sign | [31] | 0 | When negative (1), shift right, When positive (0), shift left | ctrl.dl_stream_gain_scaler_sign[1][5]
FPGA_BASE_ADDR_TOP_CTRL_DL_DFE | FPGA_REG_DL_C1A5_GAIN_CFG | 22C | A026422C | RW | dl_c1a5_scaler | [19:16] | 0 | Number of bits to be shifted (multiple of 6dB) | ctrl.dl_stream_gain_scaler[1][5]
FPGA_BASE_ADDR_TOP_CTRL_DL_DFE | FPGA_REG_DL_C1A5_GAIN_CFG | 22C | A026422C | RW | dl_c1a5_fraction_gain | [15:0] | FFFF | Unsigned multiplier to both I & Q | ctrl.dl_stream_gain_fraction[1][5]
FPGA_BASE_ADDR_TOP_CTRL_DL_DFE | FPGA_REG_DL_C0A6_GAIN_CFG | 230 | A0264230 | RW | dl_c0a6_scaler_sign | [31] | 0 | When negative (1), shift right, When positive (0), shift left | ctrl.dl_stream_gain_scaler_sign[0][6]
FPGA_BASE_ADDR_TOP_CTRL_DL_DFE | FPGA_REG_DL_C0A6_GAIN_CFG | 230 | A0264230 | RW | dl_c0a6_scaler | [19:16] | 0 | Number of bits to be shifted (multiple of 6dB) | ctrl.dl_stream_gain_scaler[0][6]
FPGA_BASE_ADDR_TOP_CTRL_DL_DFE | FPGA_REG_DL_C0A6_GAIN_CFG | 230 | A0264230 | RW | dl_c0a6_fraction_gain | [15:0] | FFFF | Unsigned multiplier to both I & Q | ctrl.dl_stream_gain_fraction[0][6]
FPGA_BASE_ADDR_TOP_CTRL_DL_DFE | FPGA_REG_DL_C1A6_GAIN_CFG | 234 | A0264234 | RW | dl_c1a6_scaler_sign | [31] | 0 | When negative (1), shift right, When positive (0), shift left | ctrl.dl_stream_gain_scaler_sign[1][6]
FPGA_BASE_ADDR_TOP_CTRL_DL_DFE | FPGA_REG_DL_C1A6_GAIN_CFG | 234 | A0264234 | RW | dl_c1a6_scaler | [19:16] | 0 | Number of bits to be shifted (multiple of 6dB) | ctrl.dl_stream_gain_scaler[1][6]
FPGA_BASE_ADDR_TOP_CTRL_DL_DFE | FPGA_REG_DL_C1A6_GAIN_CFG | 234 | A0264234 | RW | dl_c1a6_fraction_gain | [15:0] | FFFF | Unsigned multiplier to both I & Q | ctrl.dl_stream_gain_fraction[1][6]
FPGA_BASE_ADDR_TOP_CTRL_DL_DFE | FPGA_REG_DL_C0A7_GAIN_CFG | 238 | A0264238 | RW | dl_c0a7_scaler_sign | [31] | 0 | When negative (1), shift right, When positive (0), shift left | ctrl.dl_stream_gain_scaler_sign[0][7]
FPGA_BASE_ADDR_TOP_CTRL_DL_DFE | FPGA_REG_DL_C0A7_GAIN_CFG | 238 | A0264238 | RW | dl_c0a7_scaler | [19:16] | 0 | Number of bits to be shifted (multiple of 6dB) | ctrl.dl_stream_gain_scaler[0][7]
FPGA_BASE_ADDR_TOP_CTRL_DL_DFE | FPGA_REG_DL_C0A7_GAIN_CFG | 238 | A0264238 | RW | dl_c0a7_fraction_gain | [15:0] | FFFF | Unsigned multiplier to both I & Q | ctrl.dl_stream_gain_fraction[0][7]
FPGA_BASE_ADDR_TOP_CTRL_DL_DFE | FPGA_REG_DL_C1A7_GAIN_CFG | 23C | A026423C | RW | dl_c1a7_scaler_sign | [31] | 0 | When negative (1), shift right, When positive (0), shift left | ctrl.dl_stream_gain_scaler_sign[1][7]
FPGA_BASE_ADDR_TOP_CTRL_DL_DFE | FPGA_REG_DL_C1A7_GAIN_CFG | 23C | A026423C | RW | dl_c1a7_scaler | [19:16] | 0 | Number of bits to be shifted (multiple of 6dB) | ctrl.dl_stream_gain_scaler[1][7]
FPGA_BASE_ADDR_TOP_CTRL_DL_DFE | FPGA_REG_DL_C1A7_GAIN_CFG | 23C | A026423C | RW | dl_c1a7_fraction_gain | [15:0] | FFFF | Unsigned multiplier to both I & Q | ctrl.dl_stream_gain_fraction[1][7]
FPGA_BASE_ADDR_TOP_CTRL_DL_DFE | FPGA_REG_DL_ANT0_PRECFR_GAIN_CFG | 400 | A0264400 | RW | dl_ant0_precfr_scaler_sign | [31] | 0 | When negative (1), shift right, When positive (0), shift left | ctrl.dl_ant_precfr_gain_scaler_sign[0]
FPGA_BASE_ADDR_TOP_CTRL_DL_DFE | FPGA_REG_DL_ANT0_PRECFR_GAIN_CFG | 400 | A0264400 | RW | dl_ant0_precfr_scaler | [19:16] | 0 | Number of bits to be shifted (multiple of 6dB) | ctrl.dl_ant_precfr_gain_scaler[0]
FPGA_BASE_ADDR_TOP_CTRL_DL_DFE | FPGA_REG_DL_ANT0_PRECFR_GAIN_CFG | 400 | A0264400 | RW | dl_ant0_precfr_fraction_gain | [15:0] | FFFF | Unsigned multiplier to both I & Q | ctrl.dl_ant_precfr_gain_fraction[0]
FPGA_BASE_ADDR_TOP_CTRL_DL_DFE | FPGA_REG_DL_ANT1_PRECFR_GAIN_CFG | 404 | A0264404 | RW | dl_ant1_precfr_scaler_sign | [31] | 0 | When negative (1), shift right, When positive (0), shift left | ctrl.dl_ant_precfr_gain_scaler_sign[1]
FPGA_BASE_ADDR_TOP_CTRL_DL_DFE | FPGA_REG_DL_ANT1_PRECFR_GAIN_CFG | 404 | A0264404 | RW | dl_ant1_precfr_scaler | [19:16] | 0 | Number of bits to be shifted (multiple of 6dB) | ctrl.dl_ant_precfr_gain_scaler[1]
FPGA_BASE_ADDR_TOP_CTRL_DL_DFE | FPGA_REG_DL_ANT1_PRECFR_GAIN_CFG | 404 | A0264404 | RW | dl_ant1_precfr_fraction_gain | [15:0] | FFFF | Unsigned multiplier to both I & Q | ctrl.dl_ant_precfr_gain_fraction[1]
FPGA_BASE_ADDR_TOP_CTRL_DL_DFE | FPGA_REG_DL_ANT2_PRECFR_GAIN_CFG | 408 | A0264408 | RW | dl_ant2_precfr_scaler_sign | [31] | 0 | When negative (1), shift right, When positive (0), shift left | ctrl.dl_ant_precfr_gain_scaler_sign[2]
FPGA_BASE_ADDR_TOP_CTRL_DL_DFE | FPGA_REG_DL_ANT2_PRECFR_GAIN_CFG | 408 | A0264408 | RW | dl_ant2_precfr_scaler | [19:16] | 0 | Number of bits to be shifted (multiple of 6dB) | ctrl.dl_ant_precfr_gain_scaler[2]
FPGA_BASE_ADDR_TOP_CTRL_DL_DFE | FPGA_REG_DL_ANT2_PRECFR_GAIN_CFG | 408 | A0264408 | RW | dl_ant2_precfr_fraction_gain | [15:0] | FFFF | Unsigned multiplier to both I & Q | ctrl.dl_ant_precfr_gain_fraction[2]
FPGA_BASE_ADDR_TOP_CTRL_DL_DFE | FPGA_REG_DL_ANT3_PRECFR_GAIN_CFG | 40C | A026440C | RW | dl_ant3_precfr_scaler_sign | [31] | 0 | When negative (1), shift right, When positive (0), shift left | ctrl.dl_ant_precfr_gain_scaler_sign[3]
FPGA_BASE_ADDR_TOP_CTRL_DL_DFE | FPGA_REG_DL_ANT3_PRECFR_GAIN_CFG | 40C | A026440C | RW | dl_ant3_precfr_scaler | [19:16] | 0 | Number of bits to be shifted (multiple of 6dB) | ctrl.dl_ant_precfr_gain_scaler[3]
FPGA_BASE_ADDR_TOP_CTRL_DL_DFE | FPGA_REG_DL_ANT3_PRECFR_GAIN_CFG | 40C | A026440C | RW | dl_ant3_precfr_fraction_gain | [15:0] | FFFF | Unsigned multiplier to both I & Q | ctrl.dl_ant_precfr_gain_fraction[3]
FPGA_BASE_ADDR_TOP_CTRL_DL_DFE | FPGA_REG_DL_ANT4_PRECFR_GAIN_CFG | 410 | A0264410 | RW | dl_ant4_precfr_scaler_sign | [31] | 0 | When negative (1), shift right, When positive (0), shift left | ctrl.dl_ant_precfr_gain_scaler_sign[4]
FPGA_BASE_ADDR_TOP_CTRL_DL_DFE | FPGA_REG_DL_ANT4_PRECFR_GAIN_CFG | 410 | A0264410 | RW | dl_ant4_precfr_scaler | [19:16] | 0 | Number of bits to be shifted (multiple of 6dB) | ctrl.dl_ant_precfr_gain_scaler[4]
FPGA_BASE_ADDR_TOP_CTRL_DL_DFE | FPGA_REG_DL_ANT4_PRECFR_GAIN_CFG | 410 | A0264410 | RW | dl_ant4_precfr_fraction_gain | [15:0] | FFFF | Unsigned multiplier to both I & Q | ctrl.dl_ant_precfr_gain_fraction[4]
FPGA_BASE_ADDR_TOP_CTRL_DL_DFE | FPGA_REG_DL_ANT5_PRECFR_GAIN_CFG | 414 | A0264414 | RW | dl_ant5_precfr_scaler_sign | [31] | 0 | When negative (1), shift right, When positive (0), shift left | ctrl.dl_ant_precfr_gain_scaler_sign[5]
FPGA_BASE_ADDR_TOP_CTRL_DL_DFE | FPGA_REG_DL_ANT5_PRECFR_GAIN_CFG | 414 | A0264414 | RW | dl_ant5_precfr_scaler | [19:16] | 0 | Number of bits to be shifted (multiple of 6dB) | ctrl.dl_ant_precfr_gain_scaler[5]
FPGA_BASE_ADDR_TOP_CTRL_DL_DFE | FPGA_REG_DL_ANT5_PRECFR_GAIN_CFG | 414 | A0264414 | RW | dl_ant5_precfr_fraction_gain | [15:0] | FFFF | Unsigned multiplier to both I & Q | ctrl.dl_ant_precfr_gain_fraction[5]
FPGA_BASE_ADDR_TOP_CTRL_DL_DFE | FPGA_REG_DL_ANT6_PRECFR_GAIN_CFG | 418 | A0264418 | RW | dl_ant6_precfr_scaler_sign | [31] | 0 | When negative (1), shift right, When positive (0), shift left | ctrl.dl_ant_precfr_gain_scaler_sign[6]
FPGA_BASE_ADDR_TOP_CTRL_DL_DFE | FPGA_REG_DL_ANT6_PRECFR_GAIN_CFG | 418 | A0264418 | RW | dl_ant6_precfr_scaler | [19:16] | 0 | Number of bits to be shifted (multiple of 6dB) | ctrl.dl_ant_precfr_gain_scaler[6]
FPGA_BASE_ADDR_TOP_CTRL_DL_DFE | FPGA_REG_DL_ANT6_PRECFR_GAIN_CFG | 418 | A0264418 | RW | dl_ant6_precfr_fraction_gain | [15:0] | FFFF | Unsigned multiplier to both I & Q | ctrl.dl_ant_precfr_gain_fraction[6]
FPGA_BASE_ADDR_TOP_CTRL_DL_DFE | FPGA_REG_DL_ANT7_PRECFR_GAIN_CFG | 41C | A026441C | RW | dl_ant7_precfr_scaler_sign | [31] | 0 | When negative (1), shift right, When positive (0), shift left | ctrl.dl_ant_precfr_gain_scaler_sign[7]
FPGA_BASE_ADDR_TOP_CTRL_DL_DFE | FPGA_REG_DL_ANT7_PRECFR_GAIN_CFG | 41C | A026441C | RW | dl_ant7_precfr_scaler | [19:16] | 0 | Number of bits to be shifted (multiple of 6dB) | ctrl.dl_ant_precfr_gain_scaler[7]
FPGA_BASE_ADDR_TOP_CTRL_DL_DFE | FPGA_REG_DL_ANT7_PRECFR_GAIN_CFG | 41C | A026441C | RW | dl_ant7_precfr_fraction_gain | [15:0] | FFFF | Unsigned multiplier to both I & Q | ctrl.dl_ant_precfr_gain_fraction[7]
FPGA_BASE_ADDR_TOP_CTRL_DL_DFE | FPGA_REG_DL_ANT0_POSTCFR_GAIN_CFG | 420 | A0264420 | RW | dl_ant0_postcfr_scaler_sign | [31] | 0 | When negative (1), shift right, When positive (0), shift left | stat.dl_ant_postcfr_gain_scaler_sign[0]
FPGA_BASE_ADDR_TOP_CTRL_DL_DFE | FPGA_REG_DL_ANT0_POSTCFR_GAIN_CFG | 420 | A0264420 | RW | dl_ant0_postcfr_scaler | [19:16] | 0 | Number of bits to be shifted (multiple of 6dB) | stat.dl_ant_postcfr_gain_scaler[0]
FPGA_BASE_ADDR_TOP_CTRL_DL_DFE | FPGA_REG_DL_ANT0_POSTCFR_GAIN_CFG | 420 | A0264420 | RW | dl_ant0_postcfr_fraction_gain | [15:0] | FFFF | Unsigned multiplier to both I & Q, Can only be updated when the override bit is set | stat.dl_ant_postcfr_gain_fraction[0]
FPGA_BASE_ADDR_TOP_CTRL_DL_DFE | FPGA_REG_DL_ANT1_POSTCFR_GAIN_CFG | 424 | A0264424 | RW | dl_ant1_postcfr_scaler_sign | [31] | 0 | When negative (1), shift right, When positive (0), shift left , Can only be updated when the override bit is set | stat.dl_ant_postcfr_gain_scaler_sign[1]
FPGA_BASE_ADDR_TOP_CTRL_DL_DFE | FPGA_REG_DL_ANT1_POSTCFR_GAIN_CFG | 424 | A0264424 | RW | dl_ant1_postcfr_scaler | [19:16] | 0 | Number of bits to be shifted (multiple of 6dB) | stat.dl_ant_postcfr_gain_scaler[1]
FPGA_BASE_ADDR_TOP_CTRL_DL_DFE | FPGA_REG_DL_ANT1_POSTCFR_GAIN_CFG | 424 | A0264424 | RW | dl_ant1_postcfr_fraction_gain | [15:0] | FFFF | Unsigned multiplier to both I & Q, Can only be updated when the override bit is set | stat.dl_ant_postcfr_gain_fraction[1]
FPGA_BASE_ADDR_TOP_CTRL_DL_DFE | FPGA_REG_DL_ANT2_POSTCFR_GAIN_CFG | 428 | A0264428 | RW | dl_ant2_postcfr_scaler_sign | [31] | 0 | When negative (1), shift right, When positive (0), shift left , Can only be updated when the override bit is set | stat.dl_ant_postcfr_gain_scaler_sign[2]
FPGA_BASE_ADDR_TOP_CTRL_DL_DFE | FPGA_REG_DL_ANT2_POSTCFR_GAIN_CFG | 428 | A0264428 | RW | dl_ant2_postcfr_scaler | [19:16] | 0 | Number of bits to be shifted (multiple of 6dB) | stat.dl_ant_postcfr_gain_scaler[2]
FPGA_BASE_ADDR_TOP_CTRL_DL_DFE | FPGA_REG_DL_ANT2_POSTCFR_GAIN_CFG | 428 | A0264428 | RW | dl_ant2_postcfr_fraction_gain | [15:0] | FFFF | Unsigned multiplier to both I & Q, Can only be updated when the override bit is set | stat.dl_ant_postcfr_gain_fraction[2]
FPGA_BASE_ADDR_TOP_CTRL_DL_DFE | FPGA_REG_DL_ANT3_POSTCFR_GAIN_CFG | 42C | A026442C | RW | dl_ant3_postcfr_scaler_sign | [31] | 0 | When negative (1), shift right, When positive (0), shift left, Can only be updated when the override bit is set | stat.dl_ant_postcfr_gain_scaler_sign[3]
FPGA_BASE_ADDR_TOP_CTRL_DL_DFE | FPGA_REG_DL_ANT3_POSTCFR_GAIN_CFG | 42C | A026442C | RW | dl_ant3_postcfr_scaler | [19:16] | 0 | Number of bits to be shifted (multiple of 6dB), Can only be updated when the override bit is set | stat.dl_ant_postcfr_gain_scaler[3]
FPGA_BASE_ADDR_TOP_CTRL_DL_DFE | FPGA_REG_DL_ANT3_POSTCFR_GAIN_CFG | 42C | A026442C | RW | dl_ant3_postcfr_fraction_gain | [15:0] | FFFF | Unsigned multiplier to both I & Q, Can only be updated when the override bit is set | stat.dl_ant_postcfr_gain_fraction[3]
FPGA_BASE_ADDR_TOP_CTRL_DL_DFE | FPGA_REG_DL_ANT4_POSTCFR_GAIN_CFG | 430 | A0264430 | RW | dl_ant4_postcfr_scaler_sign | [31] | 0 | When negative (1), shift right, When positive (0), shift left, Can only be updated when the override bit is set | stat.dl_ant_postcfr_gain_scaler_sign[4]
FPGA_BASE_ADDR_TOP_CTRL_DL_DFE | FPGA_REG_DL_ANT4_POSTCFR_GAIN_CFG | 430 | A0264430 | RW | dl_ant4_postcfr_scaler | [19:16] | 0 | Number of bits to be shifted (multiple of 6dB), Can only be updated when the override bit is set | stat.dl_ant_postcfr_gain_scaler[4]
FPGA_BASE_ADDR_TOP_CTRL_DL_DFE | FPGA_REG_DL_ANT4_POSTCFR_GAIN_CFG | 430 | A0264430 | RW | dl_ant4_postcfr_fraction_gain | [15:0] | FFFF | Unsigned multiplier to both I & Q, Can only be updated when the override bit is set | stat.dl_ant_postcfr_gain_fraction[4]
FPGA_BASE_ADDR_TOP_CTRL_DL_DFE | FPGA_REG_DL_ANT5_POSTCFR_GAIN_CFG | 434 | A0264434 | RW | dl_ant5_postcfr_scaler_sign | [31] | 0 | When negative (1), shift right, When positive (0), shift left, Can only be updated when the override bit is set | stat.dl_ant_postcfr_gain_scaler_sign[5]
FPGA_BASE_ADDR_TOP_CTRL_DL_DFE | FPGA_REG_DL_ANT5_POSTCFR_GAIN_CFG | 434 | A0264434 | RW | dl_ant5_postcfr_scaler | [19:16] | 0 | Number of bits to be shifted (multiple of 6dB), Can only be updated when the override bit is set | stat.dl_ant_postcfr_gain_scaler[5]
FPGA_BASE_ADDR_TOP_CTRL_DL_DFE | FPGA_REG_DL_ANT5_POSTCFR_GAIN_CFG | 434 | A0264434 | RW | dl_ant5_postcfr_fraction_gain | [15:0] | FFFF | Unsigned multiplier to both I & Q, Can only be updated when the override bit is set | stat.dl_ant_postcfr_gain_fraction[5]
FPGA_BASE_ADDR_TOP_CTRL_DL_DFE | FPGA_REG_DL_ANT6_POSTCFR_GAIN_CFG | 438 | A0264438 | RW | dl_ant6_postcfr_scaler_sign | [31] | 0 | When negative (1), shift right, When positive (0), shift left, Can only be updated when the override bit is set | stat.dl_ant_postcfr_gain_scaler_sign[6]
FPGA_BASE_ADDR_TOP_CTRL_DL_DFE | FPGA_REG_DL_ANT6_POSTCFR_GAIN_CFG | 438 | A0264438 | RW | dl_ant6_postcfr_scaler | [19:16] | 0 | Number of bits to be shifted (multiple of 6dB), Can only be updated when the override bit is set | stat.dl_ant_postcfr_gain_scaler[6]
FPGA_BASE_ADDR_TOP_CTRL_DL_DFE | FPGA_REG_DL_ANT6_POSTCFR_GAIN_CFG | 438 | A0264438 | RW | dl_ant6_postcfr_fraction_gain | [15:0] | FFFF | Unsigned multiplier to both I & Q, Can only be updated when the override bit is set | stat.dl_ant_postcfr_gain_fraction[6]
FPGA_BASE_ADDR_TOP_CTRL_DL_DFE | FPGA_REG_DL_ANT7_POSTCFR_GAIN_CFG | 43C | A026443C | RW | dl_ant7_postcfr_scaler_sign | [31] | 0 | When negative (1), shift right, When positive (0), shift left, Can only be updated when the override bit is set | stat.dl_ant_postcfr_gain_scaler_sign[7]
FPGA_BASE_ADDR_TOP_CTRL_DL_DFE | FPGA_REG_DL_ANT7_POSTCFR_GAIN_CFG | 43C | A026443C | RW | dl_ant7_postcfr_scaler | [19:16] | 0 | Number of bits to be shifted (multiple of 6dB), Can only be updated when the override bit is set | stat.dl_ant_postcfr_gain_scaler[7]
FPGA_BASE_ADDR_TOP_CTRL_DL_DFE | FPGA_REG_DL_ANT7_POSTCFR_GAIN_CFG | 43C | A026443C | RW | dl_ant7_postcfr_fraction_gain | [15:0] | FFFF | Unsigned multiplier to both I & Q, Can only be updated when the override bit is set | stat.dl_ant_postcfr_gain_fraction[7]
FPGA_BASE_ADDR_TOP_CTRL_DL_DFE | FPGA_REG_DL_ANT0_DELAY_CFG | 1000 | A0265000 | RW | dl_ant0_delay | [5:0] | 0 | Antenna0 delay path in number of cycles at clock 491.52Mhz, Maxmimum delay=32 cycles, | ctrl.dl_ant_delay[0]
FPGA_BASE_ADDR_TOP_CTRL_DL_DFE | FPGA_REG_DL_ANT1_DELAY_CFG | 1004 | A0265004 | RW | dl_ant1_delay | [5:0] | 0 | Antenna1 delay path in number of cycles at clock 491.52Mhz, Maxmimum delay=32 cycles, | ctrl.dl_ant_delay[1]
FPGA_BASE_ADDR_TOP_CTRL_DL_DFE | FPGA_REG_DL_ANT2_DELAY_CFG | 1008 | A0265008 | RW | dl_ant2_delay | [5:0] | 0 | Antenna2 delay path in number of cycles at clock 491.52Mhz, Maxmimum delay=32 cycles | ctrl.dl_ant_delay[2]
FPGA_BASE_ADDR_TOP_CTRL_DL_DFE | FPGA_REG_DL_ANT3_DELAY_CFG | 100C | A026500C | RW | dl_ant3_delay | [5:0] | 0 | Antenna3 delay path in number of cycles at clock 491.52Mhz, Maxmimum delay=32 cycles | ctrl.dl_ant_delay[3]
FPGA_BASE_ADDR_TOP_CTRL_DL_DFE | FPGA_REG_DL_ANT4_DELAY_CFG | 1010 | A0265010 | RW | dl_ant4_delay | [5:0] | 0 | Antenna4 delay path in number of cycles at clock 491.52Mhz, Maxmimum delay=32 cycles | ctrl.dl_ant_delay[4]
FPGA_BASE_ADDR_TOP_CTRL_DL_DFE | FPGA_REG_DL_ANT5_DELAY_CFG | 1014 | A0265014 | RW | dl_ant5_delay | [5:0] | 0 | Antenna5 delay path in number of cycles at clock 491.52Mhz, Maxmimum delay=32 cycles | ctrl.dl_ant_delay[5]
FPGA_BASE_ADDR_TOP_CTRL_DL_DFE | FPGA_REG_DL_ANT6_DELAY_CFG | 1018 | A0265018 | RW | dl_ant6_delay | [5:0] | 0 | Antenna6 delay path in number of cycles at clock 491.52Mhz, Maxmimum delay=32 cycles | ctrl.dl_ant_delay[6]
FPGA_BASE_ADDR_TOP_CTRL_DL_DFE | FPGA_REG_DL_ANT7_DELAY_CFG | 101C | A026501C | RW | dl_ant7_delay | [5:0] | 0 | Antenna7 delay path in number of cycles at clock 491.52Mhz, Maxmimum delay=32 cycles | ctrl.dl_ant_delay[7]
FPGA_BASE_ADDR_TOP_CTRL_DL_DFE | FPGA_REG_DL_FH_ANT0_TSSI | 1020 | A0265020 | RO | ant0_fh_tssi | [31:0] | 0 | Antenna 0 Path FH TSSI | stat.ant_fh_tssi[0]
FPGA_BASE_ADDR_TOP_CTRL_DL_DFE | FPGA_REG_DL_FH_ANT1_TSSI | 1024 | A0265024 | RO | ant1_fh_tssi | [31:0] | 0 | Antenna 1 Path FH TSSI | stat.ant_fh_tssi[1]
FPGA_BASE_ADDR_TOP_CTRL_DL_DFE | FPGA_REG_DL_FH_ANT2_TSSI | 1028 | A0265028 | RO | ant2_fh_tssi | [31:0] | 0 | Antenna 2 Path FH TSSI | stat.ant_fh_tssi[2]
FPGA_BASE_ADDR_TOP_CTRL_DL_DFE | FPGA_REG_DL_FH_ANT3_TSSI | 102C | A026502C | RO | ant3_fh_tssi | [31:0] | 0 | Antenna 3 Path FH TSSI | stat.ant_fh_tssi[3]
FPGA_BASE_ADDR_TOP_CTRL_DL_DFE | FPGA_REG_DL_FH_ANT4_TSSI | 1030 | A0265030 | RO | ant4_fh_tssi | [31:0] | 0 | Antenna 4 Path FH TSSI | stat.ant_fh_tssi[4]
FPGA_BASE_ADDR_TOP_CTRL_DL_DFE | FPGA_REG_DL_FH_ANT5_TSSI | 1034 | A0265034 | RO | ant5_fh_tssi | [31:0] | 0 | Antenna 5 Path FH TSSI | stat.ant_fh_tssi[5]
FPGA_BASE_ADDR_TOP_CTRL_DL_DFE | FPGA_REG_DL_FH_ANT6_TSSI | 1038 | A0265038 | RO | ant6_fh_tssi | [31:0] | 0 | Antenna 6 Path FH TSSI | stat.ant_fh_tssi[6]
FPGA_BASE_ADDR_TOP_CTRL_DL_DFE | FPGA_REG_DL_FH_ANT7_TSSI | 103C | A026503C | RO | ant7_fh_tssi | [31:0] | 0 | Antenna 7 Path FH TSSI | stat.ant_fh_tssi[7]
FPGA_BASE_ADDR_TOP_CTRL_DL_DFE | FPGA_REG_DL_DFE_BYPASS_BLOCKS_CFG | 1308 | A0265308 | RW | bypass_dpd | [0] | 0 | This bit is always tied to 0 (RO), DPD bypass is removed to avoid damage to PA during CLGC algorithm. | stat.bypass_dpd
FPGA_BASE_ADDR_TOP_CTRL_DL_DFE | FPGA_REG_DL_DFE_BYPASS_BLOCKS_CFG | 1308 | A0265308 | RW | bypass_cfr | [1] | 1 | 1: Bypass CFR 0: Normal operation | ctrl.bypass_cfr
FPGA_BASE_ADDR_TOP_CTRL_DL_DFE | FPGA_REG_DL_DFE_BYPASS_BLOCKS_CFG | 1308 | A0265308 | RW | override_postcfr | [2] | 0 | 1: Override bit to configure the pre DPD Gain (also called postcfr_gain), when this bit set to 0, 6dB gain is added when DPD is not in bypass and remove 6dB gain when DPD is in Bypass. | ctrl.override_postcfr
FPGA_BASE_ADDR_TOP_CTRL_DL_DFE | FPGA_REG_DL_DFE_BYPASS_BLOCKS_CFG | 1308 | A0265308 | RW | ps_filter_bypass | [3] | 0 | 1:Bypass PS Filter, 0: Normal operation | ctrl.ps_filter_bypass
FPGA_BASE_ADDR_TOP_CTRL_DL_DFE | FPGA_REG_DL_DFE_BYPASS_BLOCKS_CFG | 1308 | A0265308 | RW | dl_dfe_path_dbg_sel | [14:12] | 0 | Select the point in DL DFE to be latched into the Debug Buffer for debugging DC Spur | ctrl.dl_dfe_path_dbg_sel
FPGA_BASE_ADDR_TOP_CTRL_DL_DFE | FPGA_REG_DL_DFE_CLEAR_SAT_FLAGS | 130C | A026530C | RW | clear_sat_flags | [0] | 0 | Write 0 and then write 1 to clear all the overflow and underflow flags (pos edge) | ctrl.clear_sat_flags
FPGA_BASE_ADDR_TOP_CTRL_DL_DFE | FPGA_REG_DL_DFE_C0_ANT0TO3PULSE_SHAPE_SAT_STAT | 1400 | A0265400 | RO | car0_ps_sat_flag | [31:0] | 0 | Bit [0] - Saturtion Flag for I (real part), only 2 valid MSBs are used for checking saturation Bit [1] - All the MSB bits in I (real part) from FIR are checked and reported Bit [2] - Saturtion Flag for Q (imag part), only 2 valid MSBs are used for checking saturation Bit [3] - All the MSB bits in Q (real part) from FIR are checked and reported Bit [7] - FIR internal error, set when there is channel id error [15:8] for Ant1 [23:16] for Ant2 [31:16] for Ant3 | stat.ps_sat_err_status[0]
FPGA_BASE_ADDR_TOP_CTRL_DL_DFE | FPGA_REG_DL_DFE_C0_ANT4TO7PULSE_SHAPE_SAT_STAT | 1404 | A0265404 | RO | car0_ps_sat_flag | [31:0] | 0 | Bit [0] - Saturtion Flag for I (real part), only 2 valid MSBs are used for checking saturation Bit [1] - All the MSB bits in I (real part) from FIR are checked and reported Bit [2] - Saturtion Flag for Q (imag part), only 2 valid MSBs are used for checking saturation Bit [3] - All the MSB bits in Q (real part) from FIR are checked and reported Bit [7] - FIR internal error, set when there is channel id error [15:8] for Ant5 [23:16] for Ant6 [31:16] for Ant7 | stat.ps_sat_err_status[1]
FPGA_BASE_ADDR_TOP_CTRL_DL_DFE | FPGA_REG_DL_DFE_C1_ANT0TO3PULSE_SHAPE_SAT_STAT | 1408 | A0265408 | RO | car1_ps_sat_flag | [31:0] | 0 | sam as above 128 | stat.ps_sat_err_status[2]
FPGA_BASE_ADDR_TOP_CTRL_DL_DFE | FPGA_REG_DL_DFE_C1_ANT4TO7PULSE_SHAPE_SAT_STAT | 140C | A026540C | RO | car1_ps_sat_flag | [31:0] | 0 | sam as above 129 | stat.ps_sat_err_status[3]
FPGA_BASE_ADDR_TOP_CTRL_DL_DFE | FPGA_REG_DL_DFE_C0A0_INTRP_SAT_STAT | 1410 | A0265410 | RO | c0a0_intrp_sat_flag | [31:0] | 0 | Saturation Flag for Interpolatror 0 (first 2X Filter), Valid for all Bandwidths Bit [0] - Saturtion Flag for I (real part), only 2 valid MSBs are used for checking saturation Bit [1] - All the MSB bits in I (real part) from FIR are checked and reported Bit [2] - Saturtion Flag for Q (imag part), only 2 valid MSBs are used for checking saturation Bit [3] - All the MSB bits in Q (real part) from FIR are checked and reported Bit [7] - FIR internal error, set when there is channel id error Saturation Flag for Interpolatror 1 (Second 2X Filter), Valid for all Bandwidths Bit [8] - Saturtion Flag for I (real part), only 2 valid MSBs are used for checking saturation Bit [9] - All the MSB bits in I (real part) from FIR are checked and reported Bit [10] - Saturtion Flag for Q (imag part), only 2 valid MSBs are used for checking saturation Bit [11] - All the MSB bits in Q (real part) from FIR are checked and reported Bit [15] - FIR internal error, set when there is channel id error Saturation Flag for Interpolatror 2 (Third 2X Filter), Valid for 10Mhz BW Bit [16] - Saturtion Flag for I (real part), only 2 valid MSBs are used for checking saturation Bit [17] - All the MSB bits in I (real part) from FIR are checked and reported Bit [18] - Saturtion Flag for Q (imag part), only 2 valid MSBs are used for checking saturation Bit [19] - All the MSB bits in Q (real part) from FIR are checked and reported Bit [23] - FIR internal error, set when there is channel id error Saturation Flag for Interpolatror 3 (Third 2X Filter), Valid for 5Mhz BW Bit [24] - Saturtion Flag for I (real part), only 2 valid MSBs are used for checking saturation Bit [25] - All the MSB bits in I (real part) from FIR are checked and reported Bit [26] - Saturtion Flag for Q (imag part), only 2 valid MSBs are used for checking saturation Bit [27] - All the MSB bits in Q (real part) from FIR are checked and reported Bit [31] - FIR internal error, set when there is channel id error | stat.car_inrtp_sat_err_status[0][0]
FPGA_BASE_ADDR_TOP_CTRL_DL_DFE | FPGA_REG_DL_DFE_C0A1_INTRP_SAT_STAT | 1414 | A0265414 | RO | c0a1_intrp_sat_flag | [31:0] | 0 | Same as above | stat.car_inrtp_sat_err_status[0][1]
FPGA_BASE_ADDR_TOP_CTRL_DL_DFE | FPGA_REG_DL_DFE_C0A2_INTRP_SAT_STAT | 1418 | A0265418 | RO | c0a2_intrp_sat_flag | [31:0] | 0 | Same as above | stat.car_inrtp_sat_err_status[0][2]
FPGA_BASE_ADDR_TOP_CTRL_DL_DFE | FPGA_REG_DL_DFE_C0A3_INTRP_SAT_STAT | 141C | A026541C | RO | c0a3_intrp_sat_flag | [31:0] | 0 | Same as above | stat.car_inrtp_sat_err_status[0][3]
FPGA_BASE_ADDR_TOP_CTRL_DL_DFE | FPGA_REG_DL_DFE_C0A4_INTRP_SAT_STAT | 1420 | A0265420 | RO | c0a4_intrp_sat_flag | [31:0] | 0 | Same as above | stat.car_inrtp_sat_err_status[0][4]
FPGA_BASE_ADDR_TOP_CTRL_DL_DFE | FPGA_REG_DL_DFE_C0A5_INTRP_SAT_STAT | 1424 | A0265424 | RO | c0a5_intrp_sat_flag | [31:0] | 0 | Same as above | stat.car_inrtp_sat_err_status[0][5]
FPGA_BASE_ADDR_TOP_CTRL_DL_DFE | FPGA_REG_DL_DFE_C0A6_INTRP_SAT_STAT | 1428 | A0265428 | RO | c0a6_intrp_sat_flag | [31:0] | 0 | Same as above | stat.car_inrtp_sat_err_status[0][6]
FPGA_BASE_ADDR_TOP_CTRL_DL_DFE | FPGA_REG_DL_DFE_C0A7_INTRP_SAT_STAT | 142C | A026542C | RO | c0a7_intrp_sat_flag | [31:0] | 0 | Same as above | stat.car_inrtp_sat_err_status[0][7]
FPGA_BASE_ADDR_TOP_CTRL_DL_DFE | FPGA_REG_DL_DFE_C1A0_INTRP_SAT_STAT | 1430 | A0265430 | RO | c1a0_intrp_sat_flag | [31:0] | 0 | Same as above | stat.car_inrtp_sat_err_status[1][0]
FPGA_BASE_ADDR_TOP_CTRL_DL_DFE | FPGA_REG_DL_DFE_C1A1_INTRP_SAT_STAT | 1434 | A0265434 | RO | c1a1_intrp_sat_flag | [31:0] | 0 | Same as above | stat.car_inrtp_sat_err_status[1][1]
FPGA_BASE_ADDR_TOP_CTRL_DL_DFE | FPGA_REG_DL_DFE_C1A2_INTRP_SAT_STAT | 1438 | A0265438 | RO | c1a2_intrp_sat_flag | [31:0] | 0 | Same as above | stat.car_inrtp_sat_err_status[1][2]
FPGA_BASE_ADDR_TOP_CTRL_DL_DFE | FPGA_REG_DL_DFE_C1A3_INTRP_SAT_STAT | 143C | A026543C | RO | c1a3_intrp_sat_flag | [31:0] | 0 | Same as above | stat.car_inrtp_sat_err_status[1][3]
FPGA_BASE_ADDR_TOP_CTRL_DL_DFE | FPGA_REG_DL_DFE_C1A4_INTRP_SAT_STAT | 1440 | A0265440 | RO | c1a4_intrp_sat_flag | [31:0] | 0 | Same as above | stat.car_inrtp_sat_err_status[1][4]
FPGA_BASE_ADDR_TOP_CTRL_DL_DFE | FPGA_REG_DL_DFE_C1A5_INTRP_SAT_STAT | 1444 | A0265444 | RO | c1a5_intrp_sat_flag | [31:0] | 0 | Same as above | stat.car_inrtp_sat_err_status[1][5]
FPGA_BASE_ADDR_TOP_CTRL_DL_DFE | FPGA_REG_DL_DFE_C1A6_INTRP_SAT_STAT | 1448 | A0265448 | RO | c1a6_intrp_sat_flag | [31:0] | 0 | Same as above | stat.car_inrtp_sat_err_status[1][6]
FPGA_BASE_ADDR_TOP_CTRL_DL_DFE | FPGA_REG_DL_DFE_C1A7_INTRP_SAT_STAT | 144C | A026544C | RO | c1a7_intrp_sat_flag | [31:0] | 0 | Same as above | stat.car_inrtp_sat_err_status[1][7]
FPGA_BASE_ADDR_TOP_CTRL_DL_DFE | FPGA_REG_DL_DFE_FIR_3X_ANT0TO3_SAT_STAT | 1450 | A0265450 | RO | fir_3x_ant0to3_sat_flag | [31:0] | 0 | Bit [0] - Saturtion Flag for I (real part), only 2 valid MSBs are used for checking saturation Bit [1] - All the MSB bits in I (real part) from FIR are checked and reported Bit [2] - Saturtion Flag for Q (imag part), only 2 valid MSBs are used for checking saturation Bit [3] - All the MSB bits in Q (real part) from FIR are checked and reported Bit [7] - FIR internal error, set when there is channel id error [15:8] for Ant1 [23:16] for Ant2 [31:16] for An3 | stat.fir_3x_ant0to3_sat_err_status
FPGA_BASE_ADDR_TOP_CTRL_DL_DFE | FPGA_REG_DL_DFE_FIR_3X_ANT4TO7_SAT_STAT | 1454 | A0265454 | RO | fir_3x_ant4to7_sat_flag | [31:0] | 0 | Bit [0] - Saturtion Flag for I (real part), only 2 valid MSBs are used for checking saturation Bit [1] - All the MSB bits in I (real part) from FIR are checked and reported Bit [2] - Saturtion Flag for Q (imag part), only 2 valid MSBs are used for checking saturation Bit [3] - All the MSB bits in Q (real part) from FIR are checked and reported Bit [7] - FIR internal error, set when there is channel id error [15:8] for Ant5 [23:16] for Ant6 [31:16] for An7 | stat.fir_3x_ant4to7_sat_err_status
FPGA_BASE_ADDR_TOP_CTRL_DL_DFE | FPGA_REG_DL_DFE_POLY_EVEN_ANT0TO3_SAT_STAT | 1458 | A0265458 | RO | poly_even_ant0to3_sat_flag | [31:0] | 0 | Bit [0] - Saturtion Flag for I (real part), only 2 valid MSBs are used for checking saturation Bit [1] - All the MSB bits in I (real part) from FIR are checked and reported Bit [2] - Saturtion Flag for Q (imag part), only 2 valid MSBs are used for checking saturation Bit [3] - All the MSB bits in Q (real part) from FIR are checked and reported Bit [7] - FIR internal error, set when there is channel id error [15:8] for Ant1 [23:16] for Ant2 [31:16] for An3 | stat.poly_even_ant0to3_sat_err_status
FPGA_BASE_ADDR_TOP_CTRL_DL_DFE | FPGA_REG_DL_DFE_POLY_EVEN_ANT4TO7_SAT_STAT | 145C | A026545C | RO | poly_even_ant4to7_sat_flag | [31:0] | 0 | Bit [0] - Saturtion Flag for I (real part), only 2 valid MSBs are used for checking saturation Bit [1] - All the MSB bits in I (real part) from FIR are checked and reported Bit [2] - Saturtion Flag for Q (imag part), only 2 valid MSBs are used for checking saturation Bit [3] - All the MSB bits in Q (real part) from FIR are checked and reported Bit [7] - FIR internal error, set when there is channel id error [15:8] for Ant5 [23:16] for Ant6 [31:16] for An7 | stat.poly_even_ant4to7_sat_err_status
FPGA_BASE_ADDR_TOP_CTRL_DL_DFE | FPGA_REG_DL_DFE_POLY_ODD_ANT0TO3_SAT_STAT | 1460 | A0265460 | RO | poly_odd_ant0to3_sat_flag | [31:0] | 0 | Bit [0] - Saturtion Flag for I (real part), only 2 valid MSBs are used for checking saturation Bit [1] - All the MSB bits in I (real part) from FIR are checked and reported Bit [2] - Saturtion Flag for Q (imag part), only 2 valid MSBs are used for checking saturation Bit [3] - All the MSB bits in Q (real part) from FIR are checked and reported Bit [7] - FIR internal error, set when there is channel id error [15:8] for Ant1 [23:16] for Ant2 [31:16] for An3 | stat.poly_odd_ant0to3_sat_err_status
FPGA_BASE_ADDR_TOP_CTRL_DL_DFE | FPGA_REG_DL_DFE_POLY_ODD_ANT4TO7_SAT_STAT | 1464 | A0265464 | RO | poly_odd_ant4to7_sat_flag | [31:0] | 0 | Bit [0] - Saturtion Flag for I (real part), only 2 valid MSBs are used for checking saturation Bit [1] - All the MSB bits in I (real part) from FIR are checked and reported Bit [2] - Saturtion Flag for Q (imag part), only 2 valid MSBs are used for checking saturation Bit [3] - All the MSB bits in Q (real part) from FIR are checked and reported Bit [7] - FIR internal error, set when there is channel id error [15:8] for Ant5 [23:16] for Ant6 [31:16] for An7 | stat.poly_odd_ant4to7_sat_err_status
FPGA_BASE_ADDR_TOP_CTRL_DL_DFE | FPGA_REG_DL_C0A0_DELAY_CFG | 1800 | A0265800 | RW | dl_c0a0_int_delay | [6:0] | 0 | Carrier 0 & Antenna 0 Int Delay, Valid range is -64 to 63. This field is in2's Complement form | ctrl.dl_int_delay[0][0]
FPGA_BASE_ADDR_TOP_CTRL_DL_DFE | FPGA_REG_DL_C0A0_DELAY_CFG | 1800 | A0265800 | RW | dl_c0a0_frac_delay | [31:16] | 0 | Carrier0 & Antenna0 fractional delay, register is signed 16-bit with 0 integer bits and 15 fractional bits with range [-1, 1). The actual allowed range is [-0.9 to 0.9], It is in 2's complement form | ctrl.dl_frac_delay[0][0]
FPGA_BASE_ADDR_TOP_CTRL_DL_DFE | FPGA_REG_DL_C1A0_DELAY_CFG | 1804 | A0265804 | RW | dl_c1a0_int_delay | [6:0] | 0 | Carrier 1 & Antenna 0 Int Delay, Valid range is -64 to 63. This field is in2's Complement form | ctrl.dl_int_delay[1][0]
FPGA_BASE_ADDR_TOP_CTRL_DL_DFE | FPGA_REG_DL_C1A0_DELAY_CFG | 1804 | A0265804 | RW | dl_c1a0_frac_delay | [31:16] | 0 | Carrier1 & Antenna0 fractional delay, register is signed 16-bit with 0 integer bits and 15 fractional bits with range [-1, 1). The actual allowed range is [-0.9 to 0.9], It is in 2's complement form | ctrl.dl_frac_delay[1][0]
FPGA_BASE_ADDR_TOP_CTRL_DL_DFE | FPGA_REG_DL_C0A1_DELAY_CFG | 1808 | A0265808 | RW | dl_c0a1_int_delay | [6:0] | 0 | Carrier 0 & Antenna 1 Int Delay, Valid range is -64 to 63. This field is in2's Complement form | ctrl.dl_int_delay[0][1]
FPGA_BASE_ADDR_TOP_CTRL_DL_DFE | FPGA_REG_DL_C0A1_DELAY_CFG | 1808 | A0265808 | RW | dl_c0a1_frac_delay | [31:16] | 0 | Carrier0 & Antenna1 fractional delay, register is signed 16-bit with 0 integer bits and 15 fractional bits with range [-1, 1). The actual allowed range is [-0.9 to 0.9], It is in 2's complement form | ctrl.dl_frac_delay[0][1]
FPGA_BASE_ADDR_TOP_CTRL_DL_DFE | FPGA_REG_DL_C1A1_DELAY_CFG | 180C | A026580C | RW | dl_c1a1_int_delay | [6:0] | 0 | Carrier 1 & Antenna 1 Int Delay, Valid range is -64 to 63. This field is in2's Complement form | ctrl.dl_int_delay[1][1]
FPGA_BASE_ADDR_TOP_CTRL_DL_DFE | FPGA_REG_DL_C1A1_DELAY_CFG | 180C | A026580C | RW | dl_c1a1_frac_delay | [31:16] | 0 | Carrier1 & Antenna1 fractional delay, register is signed 16-bit with 0 integer bits and 15 fractional bits with range [-1, 1). The actual allowed range is [-0.9 to 0.9], It is in 2's complement form | ctrl.dl_frac_delay[1][1]
FPGA_BASE_ADDR_TOP_CTRL_DL_DFE | FPGA_REG_DL_C0A2_DELAY_CFG | 1810 | A0265810 | RW | dl_c0a2_int_delay | [6:0] | 0 | Carrier 0 & Antenna 2 Int Delay, Valid range is -64 to 63. This field is in2's Complement form | ctrl.dl_int_delay[0][2]
FPGA_BASE_ADDR_TOP_CTRL_DL_DFE | FPGA_REG_DL_C0A2_DELAY_CFG | 1810 | A0265810 | RW | dl_c0a2_frac_delay | [31:16] | 0 | Carrier0 & Antenna2 fractional delay, register is signed 16-bit with 0 integer bits and 15 fractional bits with range [-1, 1). The actual allowed range is [-0.9 to 0.9], It is in 2's complement form | ctrl.dl_frac_delay[0][2]
FPGA_BASE_ADDR_TOP_CTRL_DL_DFE | FPGA_REG_DL_C1A2_DELAY_CFG | 1814 | A0265814 | RW | dl_c1a2_int_delay | [6:0] | 0 | Carrier 1 & Antenna 2 Int Delay, Valid range is -64 to 63. This field is in2's Complement form | ctrl.dl_int_delay[1][2]
FPGA_BASE_ADDR_TOP_CTRL_DL_DFE | FPGA_REG_DL_C1A2_DELAY_CFG | 1814 | A0265814 | RW | dl_c1a2_frac_delay | [31:16] | 0 | Carrier1 & Antenna2 fractional delay, register is signed 16-bit with 0 integer bits and 15 fractional bits with range [-1, 1). The actual allowed range is [-0.9 to 0.9], It is in 2's complement form | ctrl.dl_frac_delay[1][2]
FPGA_BASE_ADDR_TOP_CTRL_DL_DFE | FPGA_REG_DL_C0A3_DELAY_CFG | 1818 | A0265818 | RW | dl_c0a3_int_delay | [6:0] | 0 | Carrier 0 & Antenna 3 Int Delay, Valid range is -64 to 63. This field is in2's Complement form | ctrl.dl_int_delay[0][3]
FPGA_BASE_ADDR_TOP_CTRL_DL_DFE | FPGA_REG_DL_C0A3_DELAY_CFG | 1818 | A0265818 | RW | dl_c0a3_frac_delay | [31:16] | 0 | Carrier0 & Antenna3 fractional delay, register is signed 16-bit with 0 integer bits and 15 fractional bits with range [-1, 1). The actual allowed range is [-0.9 to 0.9], It is in 2's complement form | ctrl.dl_frac_delay[0][3]
FPGA_BASE_ADDR_TOP_CTRL_DL_DFE | FPGA_REG_DL_C1A3_DELAY_CFG | 181C | A026581C | RW | dl_c1a3_int_delay | [6:0] | 0 | Carrier 1 & Antenna 3 Int Delay, Valid range is -64 to 63. This field is in2's Complement form | ctrl.dl_int_delay[1][3]
FPGA_BASE_ADDR_TOP_CTRL_DL_DFE | FPGA_REG_DL_C1A3_DELAY_CFG | 181C | A026581C | RW | dl_c1a3_frac_delay | [31:16] | 0 | Carrier1 & Antenna3 fractional delay, register is signed 16-bit with 0 integer bits and 15 fractional bits with range [-1, 1). The actual allowed range is [-0.9 to 0.9], It is in 2's complement form | ctrl.dl_frac_delay[1][3]
FPGA_BASE_ADDR_TOP_CTRL_DL_DFE | FPGA_REG_DL_C0A4_DELAY_CFG | 1820 | A0265820 | RW | dl_c0a4_int_delay | [6:0] | 0 | Carrier 0 & Antenna 4 Int Delay, Valid range is -64 to 63. This field is in2's Complement form | ctrl.dl_int_delay[0][4]
FPGA_BASE_ADDR_TOP_CTRL_DL_DFE | FPGA_REG_DL_C0A4_DELAY_CFG | 1820 | A0265820 | RW | dl_c0a4_frac_delay | [31:16] | 0 | Carrier0 & Antenna4 fractional delay, register is signed 16-bit with 0 integer bits and 15 fractional bits with range [-1, 1). The actual allowed range is [-0.9 to 0.9], It is in 2's complement form | ctrl.dl_frac_delay[0][4]
FPGA_BASE_ADDR_TOP_CTRL_DL_DFE | FPGA_REG_DL_C1A4_DELAY_CFG | 1824 | A0265824 | RW | dl_c1a4_int_delay | [6:0] | 0 | Carrier 1 & Antenna 4 Int Delay, Valid range is -64 to 63. This field is in2's Complement form | ctrl.dl_int_delay[1][4]
FPGA_BASE_ADDR_TOP_CTRL_DL_DFE | FPGA_REG_DL_C1A4_DELAY_CFG | 1824 | A0265824 | RW | dl_c1a4_frac_delay | [31:16] | 0 | Carrier1 & Antenna4 fractional delay, register is signed 16-bit with 0 integer bits and 15 fractional bits with range [-1, 1). The actual allowed range is [-0.9 to 0.9], It is in 2's complement form | ctrl.dl_frac_delay[1][4]
FPGA_BASE_ADDR_TOP_CTRL_DL_DFE | FPGA_REG_DL_C0A5_DELAY_CFG | 1828 | A0265828 | RW | dl_c0a5_int_delay | [6:0] | 0 | Carrier 0 & Antenna 5 Int Delay, Valid range is -64 to 63. This field is in2's Complement form | ctrl.dl_int_delay[0][5]
FPGA_BASE_ADDR_TOP_CTRL_DL_DFE | FPGA_REG_DL_C0A5_DELAY_CFG | 1828 | A0265828 | RW | dl_c0a5_frac_delay | [31:16] | 0 | Carrier0 & Antenna5 fractional delay, register is signed 16-bit with 0 integer bits and 15 fractional bits with range [-1, 1). The actual allowed range is [-0.9 to 0.9], It is in 2's complement form | ctrl.dl_frac_delay[0][5]
FPGA_BASE_ADDR_TOP_CTRL_DL_DFE | FPGA_REG_DL_C1A5_DELAY_CFG | 182C | A026582C | RW | dl_c1a5_int_delay | [6:0] | 0 | Carrier 1 & Antenna 5 Int Delay, Valid range is -64 to 63. This field is in2's Complement form | ctrl.dl_int_delay[1][5]
FPGA_BASE_ADDR_TOP_CTRL_DL_DFE | FPGA_REG_DL_C1A5_DELAY_CFG | 182C | A026582C | RW | dl_c1a5_frac_delay | [31:16] | 0 | Carrier1 & Antenna5 fractional delay, register is signed 16-bit with 0 integer bits and 15 fractional bits with range [-1, 1). The actual allowed range is [-0.9 to 0.9], It is in 2's complement form | ctrl.dl_frac_delay[1][5]
FPGA_BASE_ADDR_TOP_CTRL_DL_DFE | FPGA_REG_DL_C0A6_DELAY_CFG | 1830 | A0265830 | RW | dl_c0a6_int_delay | [6:0] | 0 | Carrier 0 & Antenna 6 Int Delay, Valid range is -64 to 63. This field is in2's Complement form | ctrl.dl_int_delay[0][6]
FPGA_BASE_ADDR_TOP_CTRL_DL_DFE | FPGA_REG_DL_C0A6_DELAY_CFG | 1830 | A0265830 | RW | dl_c0a6_frac_delay | [31:16] | 0 | Carrier0 & Antenna6 fractional delay, register is signed 16-bit with 0 integer bits and 15 fractional bits with range [-1, 1). The actual allowed range is [-0.9 to 0.9], It is in 2's complement form | ctrl.dl_frac_delay[0][6]
FPGA_BASE_ADDR_TOP_CTRL_DL_DFE | FPGA_REG_DL_C1A6_DELAY_CFG | 1834 | A0265834 | RW | dl_c1a6_int_delay | [6:0] | 0 | Carrier 1 & Antenna 6 Int Delay, Valid range is -64 to 63. This field is in2's Complement form | ctrl.dl_int_delay[1][6]
FPGA_BASE_ADDR_TOP_CTRL_DL_DFE | FPGA_REG_DL_C1A6_DELAY_CFG | 1834 | A0265834 | RW | dl_c1a6_frac_delay | [31:16] | 0 | Carrier1 & Antenna6 fractional delay, register is signed 16-bit with 0 integer bits and 15 fractional bits with range [-1, 1). The actual allowed range is [-0.9 to 0.9], It is in 2's complement form | ctrl.dl_frac_delay[1][6]
FPGA_BASE_ADDR_TOP_CTRL_DL_DFE | FPGA_REG_DL_C0A7_DELAY_CFG | 1838 | A0265838 | RW | dl_c0a7_int_delay | [6:0] | 0 | Carrier 0 & Antenna 7 Int Delay, Valid range is -64 to 63. This field is in2's Complement form | ctrl.dl_int_delay[0][7]
FPGA_BASE_ADDR_TOP_CTRL_DL_DFE | FPGA_REG_DL_C0A7_DELAY_CFG | 1838 | A0265838 | RW | dl_c0a7_frac_delay | [31:16] | 0 | Carrier0 & Antenna7 fractional delay, register is signed 16-bit with 0 integer bits and 15 fractional bits with range [-1, 1). The actual allowed range is [-0.9 to 0.9], It is in 2's complement form | ctrl.dl_frac_delay[0][7]
FPGA_BASE_ADDR_TOP_CTRL_DL_DFE | FPGA_REG_DL_C1A7_DELAY_CFG | 183C | A026583C | RW | dl_c1a7_int_delay | [6:0] | 0 | Carrier 1 & Antenna 7 Int Delay, Valid range is -64 to 63. This field is in2's Complement form | ctrl.dl_int_delay[1][7]
FPGA_BASE_ADDR_TOP_CTRL_DL_DFE | FPGA_REG_DL_C1A7_DELAY_CFG | 183C | A026583C | RW | dl_c1a7_frac_delay | [31:16] | 0 | Carrier1 & Antenna7 fractional delay, register is signed 16-bit with 0 integer bits and 15 fractional bits with range [-1, 1). The actual allowed range is [-0.9 to 0.9], It is in 2's complement form | ctrl.dl_frac_delay[1][7]
FPGA_BASE_ADDR_TOP_CTRL_DL_DFE | FPGA_REG_DL_SCRATCH_DEBUG | 1FF8 | A0265FF8 | RW | pl_debug | [31:0] | 3333_cccc | Used by pl for debug | ctrl.pl_debug
FPGA_BASE_ADDR_TOP_CTRL_DL_DFE | FPGA_REG_DL_SCRATCH | 1FFC | A0265FFC | RW | scratch | [31:0] | 2222_bbbb

## TOP_CTRL_UL_DFE
Base_addr | Register_Name | Reg_Addr_Offset_hex | REG_ADDR_hex | Reg_Type | Field_Name | Bit_Width | Reset_Value_hex | Description | signal_info
FPGA_BASE_ADDR_TOP_CTRL_UL_DFE | FPGA_REG_UL_ANT_INT_FRAC_DLY_TRIG | 18 | A0266018 | RW | ul_ant_int_frac_delay_trig | [0] | 0 | 1: when set the new Antenna integer and fractional delays values take into effect. This register need to be written 0 and then written 1 whenever the new Ant integer and fracional delays are configured. | ctrl.ul_ant_int_frac_delay_trig
FPGA_BASE_ADDR_TOP_CTRL_UL_DFE | FPGA_REG_UL_DFE_CAR_FLUSH_STATE | 1C | A026601C | RO | ul_dfe_car0_flush_state | [0] | 0 | 1: Carrier0 dfe chain is busy flushing the pipeline, 0: operational or iULe state and not in flush state | stat.ul_dfe_car_flush_state[0]
FPGA_BASE_ADDR_TOP_CTRL_UL_DFE | FPGA_REG_UL_DFE_CAR_FLUSH_STATE | 1C | A026601C | RO | ul_dfe_car1_flush_state | [1] | 0 | 1: Carrier1 dfe chain is busy flushing the pipeline, 0: Not flushing | stat.ul_dfe_car_flush_state[1]
FPGA_BASE_ADDR_TOP_CTRL_UL_DFE | FPGA_REG_UL_CAR0_NCO_LSB_CFG | 100 | A0266100 | RW | ul_car0_nco_lsb | [31:0] | 0 | [31:0] of NCO value for carrier0 | ctrl.ul_car_nco_lsb[0]
FPGA_BASE_ADDR_TOP_CTRL_UL_DFE | FPGA_REG_UL_CAR0_NCO_MSB_CFG | 104 | A0266104 | RW | ul_car0_nco_msb | [6:0] | 0 | [38:32] of NCO value for carrier0 | ctrl.ul_car_nco_msb[0]
FPGA_BASE_ADDR_TOP_CTRL_UL_DFE | FPGA_REG_UL_CAR0_NCO_MSB_CFG | 104 | A0266104 | RW | ul_car0_nco_sign | [7] | 0 | Sign of NCO | ctrl.ul_car_nco_sign[0]
FPGA_BASE_ADDR_TOP_CTRL_UL_DFE | FPGA_REG_UL_CAR1_NCO_LSB_CFG | 108 | A0266108 | RW | ul_car1_nco_lsb | [31:0] | 0 | [31:0] of NCO value for carrier1 | ctrl.ul_car_nco_lsb[1]
FPGA_BASE_ADDR_TOP_CTRL_UL_DFE | FPGA_REG_UL_CAR1_NCO_MSB_CFG | 10C | A026610C | RW | ul_car1_nco_msb | [6:0] | 0 | [38:32] of NCO value for carrier1, | ctrl.ul_car_nco_msb[1]
FPGA_BASE_ADDR_TOP_CTRL_UL_DFE | FPGA_REG_UL_CAR1_NCO_MSB_CFG | 10C | A026610C | RW | ul_car1_nco_sign | [7] | 0 | Sign of NCO | ctrl.ul_car_nco_sign[1]
FPGA_BASE_ADDR_TOP_CTRL_UL_DFE | FPGA_REG_UL_C0A0_GAIN_CFG | 200 | A0266200 | RW | ul_c0a0_scaler_sign | [31] | 0 | When negative (1), shift right, When positive (0), shift left | ctrl.ul_stream_gain_scaler_sign[0][0]
FPGA_BASE_ADDR_TOP_CTRL_UL_DFE | FPGA_REG_UL_C0A0_GAIN_CFG | 200 | A0266200 | RW | ul_c0a0_scaler | [19:16] | 0 | Number of bits to be shifted (multiple of 6dB) | ctrl.ul_stream_gain_scaler[0][0]
FPGA_BASE_ADDR_TOP_CTRL_UL_DFE | FPGA_REG_UL_C0A0_GAIN_CFG | 200 | A0266200 | RW | ul_c0a0_fraction_gain | [15:0] | FFFF | Unsigned multiplier to both I & Q | ctrl.ul_stream_gain_fraction[0][0]
FPGA_BASE_ADDR_TOP_CTRL_UL_DFE | FPGA_REG_UL_C1A0_GAIN_CFG | 204 | A0266204 | RW | ul_c1a0_scaler_sign | [31] | 0 | When negative (1), shift right, When positive (0), shift left | ctrl.ul_stream_gain_scaler_sign[1][0]
FPGA_BASE_ADDR_TOP_CTRL_UL_DFE | FPGA_REG_UL_C1A0_GAIN_CFG | 204 | A0266204 | RW | ul_c1a0_scaler | [19:16] | 0 | Number of bits to be shifted (multiple of 6dB) | ctrl.ul_stream_gain_scaler[1][0]
FPGA_BASE_ADDR_TOP_CTRL_UL_DFE | FPGA_REG_UL_C1A0_GAIN_CFG | 204 | A0266204 | RW | ul_c1a0_fraction_gain | [15:0] | FFFF | Unsigned multiplier to both I & Q | ctrl.ul_stream_gain_fraction[1][0]
FPGA_BASE_ADDR_TOP_CTRL_UL_DFE | FPGA_REG_UL_C0A1_GAIN_CFG | 208 | A0266208 | RW | ul_c0a1_scaler_sign | [31] | 0 | When negative (1), shift right, When positive (0), shift left | ctrl.ul_stream_gain_scaler_sign[0][1]
FPGA_BASE_ADDR_TOP_CTRL_UL_DFE | FPGA_REG_UL_C0A1_GAIN_CFG | 208 | A0266208 | RW | ul_c0a1_scaler | [19:16] | 0 | Number of bits to be shifted (multiple of 6dB) | ctrl.ul_stream_gain_scaler[0][1]
FPGA_BASE_ADDR_TOP_CTRL_UL_DFE | FPGA_REG_UL_C0A1_GAIN_CFG | 208 | A0266208 | RW | ul_c0a1_fraction_gain | [15:0] | FFFF | Unsigned multiplier to both I & Q | ctrl.ul_stream_gain_fraction[0][1]
FPGA_BASE_ADDR_TOP_CTRL_UL_DFE | FPGA_REG_UL_C1A1_GAIN_CFG | 20C | A026620C | RW | ul_c1a1_scaler_sign | [31] | 0 | When negative (1), shift right, When positive (0), shift left | ctrl.ul_stream_gain_scaler_sign[1][1]
FPGA_BASE_ADDR_TOP_CTRL_UL_DFE | FPGA_REG_UL_C1A1_GAIN_CFG | 20C | A026620C | RW | ul_c1a1_scaler | [19:16] | 0 | Number of bits to be shifted (multiple of 6dB) | ctrl.ul_stream_gain_scaler[1][1]
FPGA_BASE_ADDR_TOP_CTRL_UL_DFE | FPGA_REG_UL_C1A1_GAIN_CFG | 20C | A026620C | RW | ul_c1a1_fraction_gain | [15:0] | FFFF | Unsigned multiplier to both I & Q | ctrl.ul_stream_gain_fraction[1][1]
FPGA_BASE_ADDR_TOP_CTRL_UL_DFE | FPGA_REG_UL_C0A2_GAIN_CFG | 210 | A0266210 | RW | ul_c0a2_scaler_sign | [31] | 0 | When negative (1), shift right, When positive (0), shift left | ctrl.ul_stream_gain_scaler_sign[0][2]
FPGA_BASE_ADDR_TOP_CTRL_UL_DFE | FPGA_REG_UL_C0A2_GAIN_CFG | 210 | A0266210 | RW | ul_c0a2_scaler | [19:16] | 0 | Number of bits to be shifted (multiple of 6dB) | ctrl.ul_stream_gain_scaler[0][2]
FPGA_BASE_ADDR_TOP_CTRL_UL_DFE | FPGA_REG_UL_C0A2_GAIN_CFG | 210 | A0266210 | RW | ul_c0a2_fraction_gain | [15:0] | FFFF | Unsigned multiplier to both I & Q | ctrl.ul_stream_gain_fraction[0][2]
FPGA_BASE_ADDR_TOP_CTRL_UL_DFE | FPGA_REG_UL_C1A2_GAIN_CFG | 214 | A0266214 | RW | ul_c1a2_scaler_sign | [31] | 0 | When negative (1), shift right, When positive (0), shift left | ctrl.ul_stream_gain_scaler_sign[1][2]
FPGA_BASE_ADDR_TOP_CTRL_UL_DFE | FPGA_REG_UL_C1A2_GAIN_CFG | 214 | A0266214 | RW | ul_c1a2_scaler | [19:16] | 0 | Number of bits to be shifted (multiple of 6dB) | ctrl.ul_stream_gain_scaler[1][2]
FPGA_BASE_ADDR_TOP_CTRL_UL_DFE | FPGA_REG_UL_C1A2_GAIN_CFG | 214 | A0266214 | RW | ul_c1a2_fraction_gain | [15:0] | FFFF | Unsigned multiplier to both I & Q | ctrl.ul_stream_gain_fraction[1][2]
FPGA_BASE_ADDR_TOP_CTRL_UL_DFE | FPGA_REG_UL_C0A3_GAIN_CFG | 218 | A0266218 | RW | ul_c0a3_scaler_sign | [31] | 0 | When negative (1), shift right, When positive (0), shift left | ctrl.ul_stream_gain_scaler_sign[0][3]
FPGA_BASE_ADDR_TOP_CTRL_UL_DFE | FPGA_REG_UL_C0A3_GAIN_CFG | 218 | A0266218 | RW | ul_c0a3_scaler | [19:16] | 0 | Number of bits to be shifted (multiple of 6dB) | ctrl.ul_stream_gain_scaler[0][3]
FPGA_BASE_ADDR_TOP_CTRL_UL_DFE | FPGA_REG_UL_C0A3_GAIN_CFG | 218 | A0266218 | RW | ul_c0a3_fraction_gain | [15:0] | FFFF | Unsigned multiplier to both I & Q | ctrl.ul_stream_gain_fraction[0][3]
FPGA_BASE_ADDR_TOP_CTRL_UL_DFE | FPGA_REG_UL_C1A3_GAIN_CFG | 21C | A026621C | RW | ul_c1a3_scaler_sign | [31] | 0 | When negative (1), shift right, When positive (0), shift left | ctrl.ul_stream_gain_scaler_sign[1][3]
FPGA_BASE_ADDR_TOP_CTRL_UL_DFE | FPGA_REG_UL_C1A3_GAIN_CFG | 21C | A026621C | RW | ul_c1a3_scaler | [19:16] | 0 | Number of bits to be shifted (multiple of 6dB) | ctrl.ul_stream_gain_scaler[1][3]
FPGA_BASE_ADDR_TOP_CTRL_UL_DFE | FPGA_REG_UL_C1A3_GAIN_CFG | 21C | A026621C | RW | ul_c1a3_fraction_gain | [15:0] | FFFF | Unsigned multiplier to both I & Q | ctrl.ul_stream_gain_fraction[1][3]
FPGA_BASE_ADDR_TOP_CTRL_UL_DFE | FPGA_REG_UL_C0A4_GAIN_CFG | 220 | A0266220 | RW | ul_c0a4_scaler_sign | [31] | 0 | When negative (1), shift right, When positive (0), shift left | ctrl.ul_stream_gain_scaler_sign[0][4]
FPGA_BASE_ADDR_TOP_CTRL_UL_DFE | FPGA_REG_UL_C0A4_GAIN_CFG | 220 | A0266220 | RW | ul_c0a4_scaler | [19:16] | 0 | Number of bits to be shifted (multiple of 6dB) | ctrl.ul_stream_gain_scaler[0][4]
FPGA_BASE_ADDR_TOP_CTRL_UL_DFE | FPGA_REG_UL_C0A4_GAIN_CFG | 220 | A0266220 | RW | ul_c0a4_fraction_gain | [15:0] | FFFF | Unsigned multiplier to both I & Q | ctrl.ul_stream_gain_fraction[0][4]
FPGA_BASE_ADDR_TOP_CTRL_UL_DFE | FPGA_REG_UL_C1A4_GAIN_CFG | 224 | A0266224 | RW | ul_c1a4_scaler_sign | [31] | 0 | When negative (1), shift right, When positive (0), shift left | ctrl.ul_stream_gain_scaler_sign[1][4]
FPGA_BASE_ADDR_TOP_CTRL_UL_DFE | FPGA_REG_UL_C1A4_GAIN_CFG | 224 | A0266224 | RW | ul_c1a4_scaler | [19:16] | 0 | Number of bits to be shifted (multiple of 6dB) | ctrl.ul_stream_gain_scaler[1][4]
FPGA_BASE_ADDR_TOP_CTRL_UL_DFE | FPGA_REG_UL_C1A4_GAIN_CFG | 224 | A0266224 | RW | ul_c1a4_fraction_gain | [15:0] | FFFF | Unsigned multiplier to both I & Q | ctrl.ul_stream_gain_fraction[1][4]
FPGA_BASE_ADDR_TOP_CTRL_UL_DFE | FPGA_REG_UL_C0A5_GAIN_CFG | 228 | A0266228 | RW | ul_c0a5_scaler_sign | [31] | 0 | When negative (1), shift right, When positive (0), shift left | ctrl.ul_stream_gain_scaler_sign[0][5]
FPGA_BASE_ADDR_TOP_CTRL_UL_DFE | FPGA_REG_UL_C0A5_GAIN_CFG | 228 | A0266228 | RW | ul_c0a5_scaler | [19:16] | 0 | Number of bits to be shifted (multiple of 6dB) | ctrl.ul_stream_gain_scaler[0][5]
FPGA_BASE_ADDR_TOP_CTRL_UL_DFE | FPGA_REG_UL_C0A5_GAIN_CFG | 228 | A0266228 | RW | ul_c0a5_fraction_gain | [15:0] | FFFF | Unsigned multiplier to both I & Q | ctrl.ul_stream_gain_fraction[0][5]
FPGA_BASE_ADDR_TOP_CTRL_UL_DFE | FPGA_REG_UL_C1A5_GAIN_CFG | 22C | A026622C | RW | ul_c1a5_scaler_sign | [31] | 0 | When negative (1), shift right, When positive (0), shift left | ctrl.ul_stream_gain_scaler_sign[1][5]
FPGA_BASE_ADDR_TOP_CTRL_UL_DFE | FPGA_REG_UL_C1A5_GAIN_CFG | 22C | A026622C | RW | ul_c1a5_scaler | [19:16] | 0 | Number of bits to be shifted (multiple of 6dB) | ctrl.ul_stream_gain_scaler[1][5]
FPGA_BASE_ADDR_TOP_CTRL_UL_DFE | FPGA_REG_UL_C1A5_GAIN_CFG | 22C | A026622C | RW | ul_c1a5_fraction_gain | [15:0] | FFFF | Unsigned multiplier to both I & Q | ctrl.ul_stream_gain_fraction[1][5]
FPGA_BASE_ADDR_TOP_CTRL_UL_DFE | FPGA_REG_UL_C0A6_GAIN_CFG | 230 | A0266230 | RW | ul_c0a6_scaler_sign | [31] | 0 | When negative (1), shift right, When positive (0), shift left | ctrl.ul_stream_gain_scaler_sign[0][6]
FPGA_BASE_ADDR_TOP_CTRL_UL_DFE | FPGA_REG_UL_C0A6_GAIN_CFG | 230 | A0266230 | RW | ul_c0a6_scaler | [19:16] | 0 | Number of bits to be shifted (multiple of 6dB) | ctrl.ul_stream_gain_scaler[0][6]
FPGA_BASE_ADDR_TOP_CTRL_UL_DFE | FPGA_REG_UL_C0A6_GAIN_CFG | 230 | A0266230 | RW | ul_c0a6_fraction_gain | [15:0] | FFFF | Unsigned multiplier to both I & Q | ctrl.ul_stream_gain_fraction[0][6]
FPGA_BASE_ADDR_TOP_CTRL_UL_DFE | FPGA_REG_UL_C1A6_GAIN_CFG | 234 | A0266234 | RW | ul_c1a6_scaler_sign | [31] | 0 | When negative (1), shift right, When positive (0), shift left | ctrl.ul_stream_gain_scaler_sign[1][6]
FPGA_BASE_ADDR_TOP_CTRL_UL_DFE | FPGA_REG_UL_C1A6_GAIN_CFG | 234 | A0266234 | RW | ul_c1a6_scaler | [19:16] | 0 | Number of bits to be shifted (multiple of 6dB) | ctrl.ul_stream_gain_scaler[1][6]
FPGA_BASE_ADDR_TOP_CTRL_UL_DFE | FPGA_REG_UL_C1A6_GAIN_CFG | 234 | A0266234 | RW | ul_c1a6_fraction_gain | [15:0] | FFFF | Unsigned multiplier to both I & Q | ctrl.ul_stream_gain_fraction[1][6]
FPGA_BASE_ADDR_TOP_CTRL_UL_DFE | FPGA_REG_UL_C0A7_GAIN_CFG | 238 | A0266238 | RW | ul_c0a7_scaler_sign | [31] | 0 | When negative (1), shift right, When positive (0), shift left | ctrl.ul_stream_gain_scaler_sign[0][7]
FPGA_BASE_ADDR_TOP_CTRL_UL_DFE | FPGA_REG_UL_C0A7_GAIN_CFG | 238 | A0266238 | RW | ul_c0a7_scaler | [19:16] | 0 | Number of bits to be shifted (multiple of 6dB) | ctrl.ul_stream_gain_scaler[0][7]
FPGA_BASE_ADDR_TOP_CTRL_UL_DFE | FPGA_REG_UL_C0A7_GAIN_CFG | 238 | A0266238 | RW | ul_c0a7_fraction_gain | [15:0] | FFFF | Unsigned multiplier to both I & Q | ctrl.ul_stream_gain_fraction[0][7]
FPGA_BASE_ADDR_TOP_CTRL_UL_DFE | FPGA_REG_UL_C1A7_GAIN_CFG | 23C | A026623C | RW | ul_c1a7_scaler_sign | [31] | 0 | When negative (1), shift right, When positive (0), shift left | ctrl.ul_stream_gain_scaler_sign[1][7]
FPGA_BASE_ADDR_TOP_CTRL_UL_DFE | FPGA_REG_UL_C1A7_GAIN_CFG | 23C | A026623C | RW | ul_c1a7_scaler | [19:16] | 0 | Number of bits to be shifted (multiple of 6dB) | ctrl.ul_stream_gain_scaler[1][7]
FPGA_BASE_ADDR_TOP_CTRL_UL_DFE | FPGA_REG_UL_C1A7_GAIN_CFG | 23C | A026623C | RW | ul_c1a7_fraction_gain | [15:0] | FFFF | Unsigned multiplier to both I & Q | ctrl.ul_stream_gain_fraction[1][7]
FPGA_BASE_ADDR_TOP_CTRL_UL_DFE | FPGA_REG_UL_ANT0_GAIN_CFG | 400 | A0266400 | RW | ul_ant0_scaler_sign | [31] | 0 | When negative (1), shift right, When positive (0), shift left | ctrl.ul_ant_gain_scaler_sign[0]
FPGA_BASE_ADDR_TOP_CTRL_UL_DFE | FPGA_REG_UL_ANT0_GAIN_CFG | 400 | A0266400 | RW | ul_ant0_scaler | [19:16] | 0 | Number of bits to be shifted (multiple of 6dB) | ctrl.ul_ant_gain_scaler[0]
FPGA_BASE_ADDR_TOP_CTRL_UL_DFE | FPGA_REG_UL_ANT0_GAIN_CFG | 400 | A0266400 | RW | ul_ant0_fraction_gain | [15:0] | FFFF | Unsigned multiplier to both I & Q | ctrl.ul_ant_gain_fraction[0]
FPGA_BASE_ADDR_TOP_CTRL_UL_DFE | FPGA_REG_UL_ANT1_GAIN_CFG | 404 | A0266404 | RW | ul_ant1_scaler_sign | [31] | 0 | When negative (1), shift right, When positive (0), shift left | ctrl.ul_ant_gain_scaler_sign[1]
FPGA_BASE_ADDR_TOP_CTRL_UL_DFE | FPGA_REG_UL_ANT1_GAIN_CFG | 404 | A0266404 | RW | ul_ant1_scaler | [19:16] | 0 | Number of bits to be shifted (multiple of 6dB) | ctrl.ul_ant_gain_scaler[1]
FPGA_BASE_ADDR_TOP_CTRL_UL_DFE | FPGA_REG_UL_ANT1_GAIN_CFG | 404 | A0266404 | RW | ul_ant1_fraction_gain | [15:0] | FFFF | Unsigned multiplier to both I & Q | ctrl.ul_ant_gain_fraction[1]
FPGA_BASE_ADDR_TOP_CTRL_UL_DFE | FPGA_REG_UL_ANT2_GAIN_CFG | 408 | A0266408 | RW | ul_ant2_scaler_sign | [31] | 0 | When negative (1), shift right, When positive (0), shift left | ctrl.ul_ant_gain_scaler_sign[2]
FPGA_BASE_ADDR_TOP_CTRL_UL_DFE | FPGA_REG_UL_ANT2_GAIN_CFG | 408 | A0266408 | RW | ul_ant2_scaler | [19:16] | 0 | Number of bits to be shifted (multiple of 6dB) | ctrl.ul_ant_gain_scaler[2]
FPGA_BASE_ADDR_TOP_CTRL_UL_DFE | FPGA_REG_UL_ANT2_GAIN_CFG | 408 | A0266408 | RW | ul_ant2_fraction_gain | [15:0] | FFFF | Unsigned multiplier to both I & Q | ctrl.ul_ant_gain_fraction[2]
FPGA_BASE_ADDR_TOP_CTRL_UL_DFE | FPGA_REG_UL_ANT3_GAIN_CFG | 40C | A026640C | RW | ul_ant3_scaler_sign | [31] | 0 | When negative (1), shift right, When positive (0), shift left | ctrl.ul_ant_gain_scaler_sign[3]
FPGA_BASE_ADDR_TOP_CTRL_UL_DFE | FPGA_REG_UL_ANT3_GAIN_CFG | 40C | A026640C | RW | ul_ant3_scaler | [19:16] | 0 | Number of bits to be shifted (multiple of 6dB) | ctrl.ul_ant_gain_scaler[3]
FPGA_BASE_ADDR_TOP_CTRL_UL_DFE | FPGA_REG_UL_ANT3_GAIN_CFG | 40C | A026640C | RW | ul_ant3_fraction_gain | [15:0] | FFFF | Unsigned multiplier to both I & Q | ctrl.ul_ant_gain_fraction[3]
FPGA_BASE_ADDR_TOP_CTRL_UL_DFE | FPGA_REG_UL_ANT4_GAIN_CFG | 410 | A0266410 | RW | ul_ant4_scaler_sign | [31] | 0 | When negative (1), shift right, When positive (0), shift left | ctrl.ul_ant_gain_scaler_sign[4]
FPGA_BASE_ADDR_TOP_CTRL_UL_DFE | FPGA_REG_UL_ANT4_GAIN_CFG | 410 | A0266410 | RW | ul_ant4_scaler | [19:16] | 0 | Number of bits to be shifted (multiple of 6dB) | ctrl.ul_ant_gain_scaler[4]
FPGA_BASE_ADDR_TOP_CTRL_UL_DFE | FPGA_REG_UL_ANT4_GAIN_CFG | 410 | A0266410 | RW | ul_ant4_fraction_gain | [15:0] | FFFF | Unsigned multiplier to both I & Q | ctrl.ul_ant_gain_fraction[4]
FPGA_BASE_ADDR_TOP_CTRL_UL_DFE | FPGA_REG_UL_ANT5_GAIN_CFG | 414 | A0266414 | RW | ul_ant5_scaler_sign | [31] | 0 | When negative (1), shift right, When positive (0), shift left | ctrl.ul_ant_gain_scaler_sign[5]
FPGA_BASE_ADDR_TOP_CTRL_UL_DFE | FPGA_REG_UL_ANT5_GAIN_CFG | 414 | A0266414 | RW | ul_ant5_scaler | [19:16] | 0 | Number of bits to be shifted (multiple of 6dB) | ctrl.ul_ant_gain_scaler[5]
FPGA_BASE_ADDR_TOP_CTRL_UL_DFE | FPGA_REG_UL_ANT5_GAIN_CFG | 414 | A0266414 | RW | ul_ant5_fraction_gain | [15:0] | FFFF | Unsigned multiplier to both I & Q | ctrl.ul_ant_gain_fraction[5]
FPGA_BASE_ADDR_TOP_CTRL_UL_DFE | FPGA_REG_UL_ANT6_GAIN_CFG | 418 | A0266418 | RW | ul_ant6_scaler_sign | [31] | 0 | When negative (1), shift right, When positive (0), shift left | ctrl.ul_ant_gain_scaler_sign[6]
FPGA_BASE_ADDR_TOP_CTRL_UL_DFE | FPGA_REG_UL_ANT6_GAIN_CFG | 418 | A0266418 | RW | ul_ant6_scaler | [19:16] | 0 | Number of bits to be shifted (multiple of 6dB) | ctrl.ul_ant_gain_scaler[6]
FPGA_BASE_ADDR_TOP_CTRL_UL_DFE | FPGA_REG_UL_ANT6_GAIN_CFG | 418 | A0266418 | RW | ul_ant6_fraction_gain | [15:0] | FFFF | Unsigned multiplier to both I & Q | ctrl.ul_ant_gain_fraction[6]
FPGA_BASE_ADDR_TOP_CTRL_UL_DFE | FPGA_REG_UL_ANT7_GAIN_CFG | 41C | A026641C | RW | ul_ant7_scaler_sign | [31] | 0 | When negative (1), shift right, When positive (0), shift left | ctrl.ul_ant_gain_scaler_sign[7]
FPGA_BASE_ADDR_TOP_CTRL_UL_DFE | FPGA_REG_UL_ANT7_GAIN_CFG | 41C | A026641C | RW | ul_ant7_scaler | [19:16] | 0 | Number of bits to be shifted (multiple of 6dB) | ctrl.ul_ant_gain_scaler[7]
FPGA_BASE_ADDR_TOP_CTRL_UL_DFE | FPGA_REG_UL_ANT7_GAIN_CFG | 41C | A026641C | RW | ul_ant7_fraction_gain | [15:0] | FFFF | Unsigned multiplier to both I & Q | ctrl.ul_ant_gain_fraction[7]
FPGA_BASE_ADDR_TOP_CTRL_UL_DFE | FPGA_REG_UL_C0A0_RSSI_CFG | 1200 | A0267200 | RO | ul_c0a0_rssi | [31:0] | 0 | Carrier0 in Antenna 0 Path RSSI Register | stat.rssi[0][0]
FPGA_BASE_ADDR_TOP_CTRL_UL_DFE | FPGA_REG_UL_C1A0_RSSI_CFG | 1204 | A0267204 | RO | ul_c1a0_rssi | [31:0] | 0 | Carrier1 in Antenna 0 Path RSSI Register | stat.rssi[1][0]
FPGA_BASE_ADDR_TOP_CTRL_UL_DFE | FPGA_REG_UL_C0A1_RSSI_CFG | 1208 | A0267208 | RO | ul_c0a1_rssi | [31:0] | 0 | Carrier0 in Antenna 1 Path RSSI Register | stat.rssi[0][1]
FPGA_BASE_ADDR_TOP_CTRL_UL_DFE | FPGA_REG_UL_C1A1_RSSI_CFG | 120C | A026720C | RO | ul_c1a1_rssi | [31:0] | 0 | Carrier1 in Antenna 1 Path RSSI Register | stat.rssi[1][1]
FPGA_BASE_ADDR_TOP_CTRL_UL_DFE | FPGA_REG_UL_C0A2_RSSI_CFG | 1210 | A0267210 | RO | ul_c0a2_rssi | [31:0] | 0 | Carrier0 in Antenna 2 Path RSSI Register | stat.rssi[0][2]
FPGA_BASE_ADDR_TOP_CTRL_UL_DFE | FPGA_REG_UL_C1A2_RSSI_CFG | 1214 | A0267214 | RO | ul_c1a2_rssi | [31:0] | 0 | Carrier1 in Antenna 2 Path RSSI Register | stat.rssi[1][2]
FPGA_BASE_ADDR_TOP_CTRL_UL_DFE | FPGA_REG_UL_C0A3_RSSI_CFG | 1218 | A0267218 | RO | ul_c0a3_rssi | [31:0] | 0 | Carrier0 in Antenna 3 Path RSSI Register | stat.rssi[0][3]
FPGA_BASE_ADDR_TOP_CTRL_UL_DFE | FPGA_REG_UL_C1A3_RSSI_CFG | 121C | A026721C | RO | ul_c1a3_rssi | [31:0] | 0 | Carrier1 in Antenna 3 Path RSSI Register | stat.rssi[1][3]
FPGA_BASE_ADDR_TOP_CTRL_UL_DFE | FPGA_REG_UL_C0A4_RSSI_CFG | 1220 | A0267220 | RO | ul_c0a4_rssi | [31:0] | 0 | Carrier0 in Antenna 4 Path RSSI Register | stat.rssi[0][4]
FPGA_BASE_ADDR_TOP_CTRL_UL_DFE | FPGA_REG_UL_C1A4_RSSI_CFG | 1224 | A0267224 | RO | ul_c1a4_rssi | [31:0] | 0 | Carrier1 in Antenna 4 Path RSSI Register | stat.rssi[1][4]
FPGA_BASE_ADDR_TOP_CTRL_UL_DFE | FPGA_REG_UL_C0A5_RSSI_CFG | 1228 | A0267228 | RO | ul_c0a5_rssi | [31:0] | 0 | Carrier0 in Antenna 5 Path RSSI Register | stat.rssi[0][5]
FPGA_BASE_ADDR_TOP_CTRL_UL_DFE | FPGA_REG_UL_C1A5_RSSI_CFG | 122C | A026722C | RO | ul_c1a5_rssi | [31:0] | 0 | Carrier1 in Antenna 5 Path RSSI Register | stat.rssi[1][5]
FPGA_BASE_ADDR_TOP_CTRL_UL_DFE | FPGA_REG_UL_C0A6_RSSI_CFG | 1230 | A0267230 | RO | ul_c0a6_rssi | [31:0] | 0 | Carrier0 in Antenna 6 Path RSSI Register | stat.rssi[0][6]
FPGA_BASE_ADDR_TOP_CTRL_UL_DFE | FPGA_REG_UL_C1A6_RSSI_CFG | 1234 | A0267234 | RO | ul_c1a6_rssi | [31:0] | 0 | Carrier1 in Antenna 6 Path RSSI Register | stat.rssi[1][6]
FPGA_BASE_ADDR_TOP_CTRL_UL_DFE | FPGA_REG_UL_C0A7_RSSI_CFG | 1238 | A0267238 | RO | ul_c0a7_rssi | [31:0] | 0 | Carrier0 in Antenna 7 Path RSSI Register | stat.rssi[0][7]
FPGA_BASE_ADDR_TOP_CTRL_UL_DFE | FPGA_REG_UL_C1A7_RSSI_CFG | 123C | A026723C | RO | ul_c1a7_rssi | [31:0] | 0 | Carrier1 in Antenna 7 Path RSSI Register | stat.rssi[1][7]
FPGA_BASE_ADDR_TOP_CTRL_UL_DFE | FPGA_REG_UL_C0A0_DELAY_CFG | 1800 | A0267800 | RW | ul_c0a0_int_delay | [6:0] | 0 | Carrier 0 & Antenna 0 Int Delay, Valid range is -64 to 63. This field is in2's Complement form | ctrl.ul_int_delay[0][0]
FPGA_BASE_ADDR_TOP_CTRL_UL_DFE | FPGA_REG_UL_C0A0_DELAY_CFG | 1800 | A0267800 | RW | ul_c0a0_frac_delay | [31:16] | 0 | Carrier0 & Antenna0 fractional delay, register is signed 16-bit with 0 integer bits and 15 fractional bits with range [-1, 1). The actual allowed range is [-0.9 to 0.9], It is in 2's complement form | ctrl.ul_frac_delay[0][0]
FPGA_BASE_ADDR_TOP_CTRL_UL_DFE | FPGA_REG_UL_C1A0_DELAY_CFG | 1804 | A0267804 | RW | ul_c1a0_int_delay | [6:0] | 0 | Carrier 1 & Antenna 0 Int Delay, Valid range is -64 to 63. This field is in2's Complement form | ctrl.ul_int_delay[1][0]
FPGA_BASE_ADDR_TOP_CTRL_UL_DFE | FPGA_REG_UL_C1A0_DELAY_CFG | 1804 | A0267804 | RW | ul_c1a0_frac_delay | [31:16] | 0 | Carrier1 & Antenna0 fractional delay, register is signed 16-bit with 0 integer bits and 15 fractional bits with range [-1, 1). The actual allowed range is [-0.9 to 0.9], It is in 2's complement form | ctrl.ul_frac_delay[1][0]
FPGA_BASE_ADDR_TOP_CTRL_UL_DFE | FPGA_REG_UL_C0A1_DELAY_CFG | 1808 | A0267808 | RW | ul_c0a1_int_delay | [6:0] | 0 | Carrier 0 & Antenna 1 Int Delay, Valid range is -64 to 63. This field is in2's Complement form | ctrl.ul_int_delay[0][1]
FPGA_BASE_ADDR_TOP_CTRL_UL_DFE | FPGA_REG_UL_C0A1_DELAY_CFG | 1808 | A0267808 | RW | ul_c0a1_frac_delay | [31:16] | 0 | Carrier0 & Antenna1 fractional delay, register is signed 16-bit with 0 integer bits and 15 fractional bits with range [-1, 1). The actual allowed range is [-0.9 to 0.9], It is in 2's complement form | ctrl.ul_frac_delay[0][1]
FPGA_BASE_ADDR_TOP_CTRL_UL_DFE | FPGA_REG_UL_C1A1_DELAY_CFG | 180C | A026780C | RW | ul_c1a1_int_delay | [6:0] | 0 | Carrier 1 & Antenna 1 Int Delay, Valid range is -64 to 63. This field is in2's Complement form | ctrl.ul_int_delay[1][1]
FPGA_BASE_ADDR_TOP_CTRL_UL_DFE | FPGA_REG_UL_C1A1_DELAY_CFG | 180C | A026780C | RW | ul_c1a1_frac_delay | [31:16] | 0 | Carrier1 & Antenna1 fractional delay, register is signed 16-bit with 0 integer bits and 15 fractional bits with range [-1, 1). The actual allowed range is [-0.9 to 0.9], It is in 2's complement form | ctrl.ul_frac_delay[1][1]
FPGA_BASE_ADDR_TOP_CTRL_UL_DFE | FPGA_REG_UL_C0A2_DELAY_CFG | 1810 | A0267810 | RW | ul_c0a2_int_delay | [6:0] | 0 | Carrier 0 & Antenna 2 Int Delay, Valid range is -64 to 63. This field is in2's Complement form | ctrl.ul_int_delay[0][2]
FPGA_BASE_ADDR_TOP_CTRL_UL_DFE | FPGA_REG_UL_C0A2_DELAY_CFG | 1810 | A0267810 | RW | ul_c0a2_frac_delay | [31:16] | 0 | Carrier0 & Antenna2 fractional delay, register is signed 16-bit with 0 integer bits and 15 fractional bits with range [-1, 1). The actual allowed range is [-0.9 to 0.9], It is in 2's complement form | ctrl.ul_frac_delay[0][2]
FPGA_BASE_ADDR_TOP_CTRL_UL_DFE | FPGA_REG_UL_C1A2_DELAY_CFG | 1814 | A0267814 | RW | ul_c1a2_int_delay | [6:0] | 0 | Carrier 1 & Antenna 2 Int Delay, Valid range is -64 to 63. This field is in2's Complement form | ctrl.ul_int_delay[1][2]
FPGA_BASE_ADDR_TOP_CTRL_UL_DFE | FPGA_REG_UL_C1A2_DELAY_CFG | 1814 | A0267814 | RW | ul_c1a2_frac_delay | [31:16] | 0 | Carrier1 & Antenna2 fractional delay, register is signed 16-bit with 0 integer bits and 15 fractional bits with range [-1, 1). The actual allowed range is [-0.9 to 0.9], It is in 2's complement form | ctrl.ul_frac_delay[1][2]
FPGA_BASE_ADDR_TOP_CTRL_UL_DFE | FPGA_REG_UL_C0A3_DELAY_CFG | 1818 | A0267818 | RW | ul_c0a3_int_delay | [6:0] | 0 | Carrier 0 & Antenna 3 Int Delay, Valid range is -64 to 63. This field is in2's Complement form | ctrl.ul_int_delay[0][3]
FPGA_BASE_ADDR_TOP_CTRL_UL_DFE | FPGA_REG_UL_C0A3_DELAY_CFG | 1818 | A0267818 | RW | ul_c0a3_frac_delay | [31:16] | 0 | Carrier0 & Antenna3 fractional delay, register is signed 16-bit with 0 integer bits and 15 fractional bits with range [-1, 1). The actual allowed range is [-0.9 to 0.9], It is in 2's complement form | ctrl.ul_frac_delay[0][3]
FPGA_BASE_ADDR_TOP_CTRL_UL_DFE | FPGA_REG_UL_C1A3_DELAY_CFG | 181C | A026781C | RW | ul_c1a3_int_delay | [6:0] | 0 | Carrier 1 & Antenna 3 Int Delay, Valid range is -64 to 63. This field is in2's Complement form | ctrl.ul_int_delay[1][3]
FPGA_BASE_ADDR_TOP_CTRL_UL_DFE | FPGA_REG_UL_C1A3_DELAY_CFG | 181C | A026781C | RW | ul_c1a3_frac_delay | [31:16] | 0 | Carrier1 & Antenna3 fractional delay, register is signed 16-bit with 0 integer bits and 15 fractional bits with range [-1, 1). The actual allowed range is [-0.9 to 0.9], It is in 2's complement form | ctrl.ul_frac_delay[1][3]
FPGA_BASE_ADDR_TOP_CTRL_UL_DFE | FPGA_REG_UL_C0A4_DELAY_CFG | 1820 | A0267820 | RW | ul_c0a4_int_delay | [6:0] | 0 | Carrier 0 & Antenna 3 Int Delay, Valid range is -64 to 63. This field is in2's Complement form | ctrl.ul_int_delay[0][4]
FPGA_BASE_ADDR_TOP_CTRL_UL_DFE | FPGA_REG_UL_C0A4_DELAY_CFG | 1820 | A0267820 | RW | ul_c0a4_frac_delay | [31:16] | 0 | Carrier0 & Antenna3 fractional delay, register is signed 16-bit with 0 integer bits and 15 fractional bits with range [-1, 1). The actual allowed range is [-0.9 to 0.9], It is in 2's complement form | ctrl.ul_frac_delay[0][4]
FPGA_BASE_ADDR_TOP_CTRL_UL_DFE | FPGA_REG_UL_C1A4_DELAY_CFG | 1824 | A0267824 | RW | ul_c1a4_int_delay | [6:0] | 0 | Carrier 1 & Antenna 3 Int Delay, Valid range is -64 to 63. This field is in2's Complement form | ctrl.ul_int_delay[1][4]
FPGA_BASE_ADDR_TOP_CTRL_UL_DFE | FPGA_REG_UL_C1A4_DELAY_CFG | 1824 | A0267824 | RW | ul_c1a4_frac_delay | [31:16] | 0 | Carrier1 & Antenna3 fractional delay, register is signed 16-bit with 0 integer bits and 15 fractional bits with range [-1, 1). The actual allowed range is [-0.9 to 0.9], It is in 2's complement form | ctrl.ul_frac_delay[1][4]
FPGA_BASE_ADDR_TOP_CTRL_UL_DFE | FPGA_REG_UL_C0A5_DELAY_CFG | 1828 | A0267828 | RW | ul_c0a5_int_delay | [6:0] | 0 | Carrier 0 & Antenna 3 Int Delay, Valid range is -64 to 63. This field is in2's Complement form | ctrl.ul_int_delay[0][5]
FPGA_BASE_ADDR_TOP_CTRL_UL_DFE | FPGA_REG_UL_C0A5_DELAY_CFG | 1828 | A0267828 | RW | ul_c0a5_frac_delay | [31:16] | 0 | Carrier0 & Antenna3 fractional delay, register is signed 16-bit with 0 integer bits and 15 fractional bits with range [-1, 1). The actual allowed range is [-0.9 to 0.9], It is in 2's complement form | ctrl.ul_frac_delay[0][5]
FPGA_BASE_ADDR_TOP_CTRL_UL_DFE | FPGA_REG_UL_C1A5_DELAY_CFG | 182C | A026782C | RW | ul_c1a5_int_delay | [6:0] | 0 | Carrier 1 & Antenna 3 Int Delay, Valid range is -64 to 63. This field is in2's Complement form | ctrl.ul_int_delay[1][5]
FPGA_BASE_ADDR_TOP_CTRL_UL_DFE | FPGA_REG_UL_C1A5_DELAY_CFG | 182C | A026782C | RW | ul_c1a5_frac_delay | [31:16] | 0 | Carrier1 & Antenna3 fractional delay, register is signed 16-bit with 0 integer bits and 15 fractional bits with range [-1, 1). The actual allowed range is [-0.9 to 0.9], It is in 2's complement form | ctrl.ul_frac_delay[1][5]
FPGA_BASE_ADDR_TOP_CTRL_UL_DFE | FPGA_REG_UL_C0A6_DELAY_CFG | 1830 | A0267830 | RW | ul_c0a6_int_delay | [6:0] | 0 | Carrier 0 & Antenna 3 Int Delay, Valid range is -64 to 63. This field is in2's Complement form | ctrl.ul_int_delay[0][6]
FPGA_BASE_ADDR_TOP_CTRL_UL_DFE | FPGA_REG_UL_C0A6_DELAY_CFG | 1830 | A0267830 | RW | ul_c0a6_frac_delay | [31:16] | 0 | Carrier0 & Antenna3 fractional delay, register is signed 16-bit with 0 integer bits and 15 fractional bits with range [-1, 1). The actual allowed range is [-0.9 to 0.9], It is in 2's complement form | ctrl.ul_frac_delay[0][6]
FPGA_BASE_ADDR_TOP_CTRL_UL_DFE | FPGA_REG_UL_C1A6_DELAY_CFG | 1834 | A0267834 | RW | ul_c1a6_int_delay | [6:0] | 0 | Carrier 1 & Antenna 3 Int Delay, Valid range is -64 to 63. This field is in2's Complement form | ctrl.ul_int_delay[1][6]
FPGA_BASE_ADDR_TOP_CTRL_UL_DFE | FPGA_REG_UL_C1A6_DELAY_CFG | 1834 | A0267834 | RW | ul_c1a6_frac_delay | [31:16] | 0 | Carrier1 & Antenna3 fractional delay, register is signed 16-bit with 0 integer bits and 15 fractional bits with range [-1, 1). The actual allowed range is [-0.9 to 0.9], It is in 2's complement form | ctrl.ul_frac_delay[1][6]
FPGA_BASE_ADDR_TOP_CTRL_UL_DFE | FPGA_REG_UL_C0A7_DELAY_CFG | 1838 | A0267838 | RW | ul_c0a7_int_delay | [6:0] | 0 | Carrier 0 & Antenna 3 Int Delay, Valid range is -64 to 63. This field is in2's Complement form | ctrl.ul_int_delay[0][7]
FPGA_BASE_ADDR_TOP_CTRL_UL_DFE | FPGA_REG_UL_C0A7_DELAY_CFG | 1838 | A0267838 | RW | ul_c0a7_frac_delay | [31:16] | 0 | Carrier0 & Antenna3 fractional delay, register is signed 16-bit with 0 integer bits and 15 fractional bits with range [-1, 1). The actual allowed range is [-0.9 to 0.9], It is in 2's complement form | ctrl.ul_frac_delay[0][7]
FPGA_BASE_ADDR_TOP_CTRL_UL_DFE | FPGA_REG_UL_C1A7_DELAY_CFG | 183C | A026783C | RW | ul_c1a7_int_delay | [6:0] | 0 | Carrier 1 & Antenna 3 Int Delay, Valid range is -64 to 63. This field is in2's Complement form | ctrl.ul_int_delay[1][7]
FPGA_BASE_ADDR_TOP_CTRL_UL_DFE | FPGA_REG_UL_C1A7_DELAY_CFG | 183C | A026783C | RW | ul_c1a7_frac_delay | [31:16] | 0 | Carrier1 & Antenna3 fractional delay, register is signed 16-bit with 0 integer bits and 15 fractional bits with range [-1, 1). The actual allowed range is [-0.9 to 0.9], It is in 2's complement form | ctrl.ul_frac_delay[1][7]
FPGA_BASE_ADDR_TOP_CTRL_UL_DFE | FPGA_REG_UL_SCRATCH | 1FFC | A0267FFC | RW | ul_scratch | [31:0] | 4444_dddd

## TOP_CTRL_HW
Base_addr | Register_Name | Reg_Addr_Offset_hex | REG_ADDR_hex | Reg_Type | Field_Name | Bit_Width | Reset_Value_hex | Description | signal_info
FPGA_BASE_ADDR_TOP_CTRL_HW | FPGA_REG_PL_COLD_RST | 8 | A026C008 | RW | cold_rst_n | [0] | 1 |  | ctrl.cold_rst_n
FPGA_BASE_ADDR_TOP_CTRL_HW | FPGA_REG_PL_COLD_RST_MASK | C | A026C00C | RW | cold_rst_n_mask | [0] | 1 | 1 = Mask cold_rst_n | ctrl.cold_rst_n_mask
FPGA_BASE_ADDR_TOP_CTRL_HW | FPGA_REG_SPI_BANK_SELECT | 10 | A026C010 | RW | spi_bank_sel | [3:0] | 0 | 0 = Disable SPI Access, 1 = TX DSAs 0 to 3, 2 = TX DSAs 4 to 7, 3 = ORx DSAs 0 to 3, 4 = ORx DSA 4 to 7 | ctrl.spi_bank_sel
FPGA_BASE_ADDR_TOP_CTRL_HW | FPGA_REG_DL_DFE_RADIO_PATH_MAP | 20 | A026C020 | RW | dac0_dl_dfe_sel | [2:0] | 2 | Select DL DFE stream (0 to 7) for DAC 0 (Bank228 DAC0) - DL Radio Path 1 | ctrl.dac_dl_dfe_sel[0]
FPGA_BASE_ADDR_TOP_CTRL_HW | FPGA_REG_DL_DFE_RADIO_PATH_MAP | 20 | A026C020 | RW | dac1_dl_dfe_sel | [6:4] | 1 | Select DL DFE stream (0 to 7) for DAC 1 (Bank228 DAC2) - DL Radio Path 2 | ctrl.dac_dl_dfe_sel[1]
FPGA_BASE_ADDR_TOP_CTRL_HW | FPGA_REG_DL_DFE_RADIO_PATH_MAP | 20 | A026C020 | RW | dac2_dl_dfe_sel | [10:8] | 3 | Select DL DFE stream (0 to 7) for DAC 2 (Bank229 DAC0) - DL Radio Path 3 | ctrl.dac_dl_dfe_sel[2]
FPGA_BASE_ADDR_TOP_CTRL_HW | FPGA_REG_DL_DFE_RADIO_PATH_MAP | 20 | A026C020 | RW | dac3_dl_dfe_sel | [14:12] | 0 | Select DL DFE stream (0 to 7) for DAC 3 (Bank229 DAC2) - DL Radio Path 4 | ctrl.dac_dl_dfe_sel[3]
FPGA_BASE_ADDR_TOP_CTRL_HW | FPGA_REG_DL_DFE_RADIO_PATH_MAP | 20 | A026C020 | RW | dac4_dl_dfe_sel | [18:16] | 7 | Select DL DFE stream (0 to 7) for DAC 4 (Bank230 DAC0) - DL Radio Path 5 | ctrl.dac_dl_dfe_sel[4]
FPGA_BASE_ADDR_TOP_CTRL_HW | FPGA_REG_DL_DFE_RADIO_PATH_MAP | 20 | A026C020 | RW | dac5_dl_dfe_sel | [22:20] | 4 | Select DL DFE stream (0 to 7) for DAC 5 (Bank230 DAC2) - DL Radio Path 6 | ctrl.dac_dl_dfe_sel[5]
FPGA_BASE_ADDR_TOP_CTRL_HW | FPGA_REG_DL_DFE_RADIO_PATH_MAP | 20 | A026C020 | RW | dac6_dl_dfe_sel | [26:24] | 6 | Select DL DFE stream (0 to 7) for DAC 6 (Bank231 DAC0) - DL Radio Path 7 | ctrl.dac_dl_dfe_sel[6]
FPGA_BASE_ADDR_TOP_CTRL_HW | FPGA_REG_DL_DFE_RADIO_PATH_MAP | 20 | A026C020 | RW | dac7_dl_dfe_sel | [30:28] | 5 | Select DL DFE stream (0 to 7) for DAC 7 (Bank231 DAC2) - DL Radio Path 8 | ctrl.dac_dl_dfe_sel[7]
FPGA_BASE_ADDR_TOP_CTRL_HW | FPGA_REG_UL_DFE_RADIO_PATH_MAP | 28 | A026C028 | RW | ul_dfe_rx0_adc_sel | [2:0] | 2 | Select ADC for UL DFE0 RX. 0=ADC0 (Bank224 ADC01), 1=ADC1 (Bank224 ADC23), 2=ADC2 (Bank225 ADC01) ... | ctrl.ul_dfe_rx_adc_sel[0]
FPGA_BASE_ADDR_TOP_CTRL_HW | FPGA_REG_UL_DFE_RADIO_PATH_MAP | 28 | A026C028 | RW | ul_dfe_rx1_adc_sel | [6:4] | 1 | Select ADC for UL DFE1 RX. 0=ADC0 (Bank224 ADC01), 1=ADC1 (Bank224 ADC23), 2=ADC2 (Bank225 ADC01) ... | ctrl.ul_dfe_rx_adc_sel[1]
FPGA_BASE_ADDR_TOP_CTRL_HW | FPGA_REG_UL_DFE_RADIO_PATH_MAP | 28 | A026C028 | RW | ul_dfe_rx2_adc_sel | [10:8] | 3 | Select ADC for UL DFE2 RX. 0=ADC0 (Bank224 ADC01), 1=ADC1 (Bank224 ADC23), 2=ADC2 (Bank225 ADC01) ... | ctrl.ul_dfe_rx_adc_sel[2]
FPGA_BASE_ADDR_TOP_CTRL_HW | FPGA_REG_UL_DFE_RADIO_PATH_MAP | 28 | A026C028 | RW | ul_dfe_rx3_adc_sel | [14:12] | 0 | Select ADC for UL DFE3 RX. 0=ADC0 (Bank224 ADC01), 1=ADC1 (Bank224 ADC23), 2=ADC2 (Bank225 ADC01) ... | ctrl.ul_dfe_rx_adc_sel[3]
FPGA_BASE_ADDR_TOP_CTRL_HW | FPGA_REG_UL_DFE_RADIO_PATH_MAP | 28 | A026C028 | RW | ul_dfe_rx4_adc_sel | [18:16] | 4 | Select ADC for UL DFE4 RX. 0=ADC0 (Bank224 ADC01), 1=ADC1 (Bank224 ADC23), 2=ADC2 (Bank225 ADC01) ... | ctrl.ul_dfe_rx_adc_sel[4]
FPGA_BASE_ADDR_TOP_CTRL_HW | FPGA_REG_UL_DFE_RADIO_PATH_MAP | 28 | A026C028 | RW | ul_dfe_rx5_adc_sel | [22:20] | 6 | Select ADC for UL DFE5 RX. 0=ADC0 (Bank224 ADC01), 1=ADC1 (Bank224 ADC23), 2=ADC2 (Bank225 ADC01) ... | ctrl.ul_dfe_rx_adc_sel[5]
FPGA_BASE_ADDR_TOP_CTRL_HW | FPGA_REG_UL_DFE_RADIO_PATH_MAP | 28 | A026C028 | RW | ul_dfe_rx6_adc_sel | [26:24] | 7 | Select ADC for UL DFE6 RX. 0=ADC0 (Bank224 ADC01), 1=ADC1 (Bank224 ADC23), 2=ADC2 (Bank225 ADC01) ... | ctrl.ul_dfe_rx_adc_sel[6]
FPGA_BASE_ADDR_TOP_CTRL_HW | FPGA_REG_UL_DFE_RADIO_PATH_MAP | 28 | A026C028 | RW | ul_dfe_rx7_adc_sel | [30:28] | 5 | Select ADC for UL DFE7 RX. 0=ADC0 (Bank224 ADC01), 1=ADC1 (Bank224 ADC23), 2=ADC2 (Bank225 ADC01) ... | ctrl.ul_dfe_rx_adc_sel[7]
FPGA_BASE_ADDR_TOP_CTRL_HW | FPGA_REG_UL_ORX_RADIO_PATH_MAP | 30 | A026C030 | RW | ul_dfe_orx0_adc_sel | [2:0] | 2 | Select ADC for UL ORX0 stream. 0=ADC0 (Bank224 ADC01), 1=ADC1 (Bank224 ADC23), 2=ADC2 (Bank225 ADC01) ... | ctrl.ul_dfe_orx_adc_sel[0]
FPGA_BASE_ADDR_TOP_CTRL_HW | FPGA_REG_UL_ORX_RADIO_PATH_MAP | 30 | A026C030 | RW | ul_dfe_orx1_adc_sel | [6:4] | 1 | Select ADC for UL ORX1 stream. 0=ADC0 (Bank224 ADC01), 1=ADC1 (Bank224 ADC23), 2=ADC2 (Bank225 ADC01) ... | ctrl.ul_dfe_orx_adc_sel[1]
FPGA_BASE_ADDR_TOP_CTRL_HW | FPGA_REG_UL_ORX_RADIO_PATH_MAP | 30 | A026C030 | RW | ul_dfe_orx2_adc_sel | [10:8] | 3 | Select ADC for UL ORX2 stream. 0=ADC0 (Bank224 ADC01), 1=ADC1 (Bank224 ADC23), 2=ADC2 (Bank225 ADC01) ... | ctrl.ul_dfe_orx_adc_sel[2]
FPGA_BASE_ADDR_TOP_CTRL_HW | FPGA_REG_UL_ORX_RADIO_PATH_MAP | 30 | A026C030 | RW | ul_dfe_orx3_adc_sel | [14:12] | 0 | Select ADC for UL ORX3 stream. 0=ADC0 (Bank224 ADC01), 1=ADC1 (Bank224 ADC23), 2=ADC2 (Bank225 ADC01) ... | ctrl.ul_dfe_orx_adc_sel[3]
FPGA_BASE_ADDR_TOP_CTRL_HW | FPGA_REG_UL_ORX_RADIO_PATH_MAP | 30 | A026C030 | RW | ul_dfe_orx4_adc_sel | [18:16] | 4 | Select ADC for UL ORX4 stream. 0=ADC0 (Bank224 ADC01), 1=ADC1 (Bank224 ADC23), 2=ADC2 (Bank225 ADC01) ... | ctrl.ul_dfe_orx_adc_sel[4]
FPGA_BASE_ADDR_TOP_CTRL_HW | FPGA_REG_UL_ORX_RADIO_PATH_MAP | 30 | A026C030 | RW | ul_dfe_orx5_adc_sel | [22:20] | 6 | Select ADC for UL ORX5 stream. 0=ADC0 (Bank224 ADC01), 1=ADC1 (Bank224 ADC23), 2=ADC2 (Bank225 ADC01) ... | ctrl.ul_dfe_orx_adc_sel[5]
FPGA_BASE_ADDR_TOP_CTRL_HW | FPGA_REG_UL_ORX_RADIO_PATH_MAP | 30 | A026C030 | RW | ul_dfe_orx6_adc_sel | [26:24] | 7 | Select ADC for UL ORX6 stream. 0=ADC0 (Bank224 ADC01), 1=ADC1 (Bank224 ADC23), 2=ADC2 (Bank225 ADC01) ... | ctrl.ul_dfe_orx_adc_sel[6]
FPGA_BASE_ADDR_TOP_CTRL_HW | FPGA_REG_UL_ORX_RADIO_PATH_MAP | 30 | A026C030 | RW | ul_dfe_orx7_adc_sel | [30:28] | 5 | Select ADC for UL ORX7 stream. 0=ADC0 (Bank224 ADC01), 1=ADC1 (Bank224 ADC23), 2=ADC2 (Bank225 ADC01) ... | ctrl.ul_dfe_orx_adc_sel[7]
FPGA_BASE_ADDR_TOP_CTRL_HW | FPGA_REG_ORX_RF_SW_CTRL1 | 100 | A026C100 | RW | rf_switch_override | [0] | 0 | 1= Software request Ants and Path type; 0 = DPD request Ants and Path type | ctrl.rf_switch_override
FPGA_BASE_ADDR_TOP_CTRL_HW | FPGA_REG_ORX_RF_SW_CTRL1 | 100 | A026C100 | RW | orx_ant_sel | [10:8] | 0 | 0 = Antenna 1, 1 = Antenna 2, 2 = Antenna 3, …, 7 = Antenna 8 | ctrl.orx_ant_sel
FPGA_BASE_ADDR_TOP_CTRL_HW | FPGA_REG_ORX_RF_SW_CTRL1 | 100 | A026C100 | RW | orx_path_sel | [11] | 0 | 0 = Incident (DPD), 1 = Reflected (VSWR) | ctrl.orx_path_sel
FPGA_BASE_ADDR_TOP_CTRL_HW | FPGA_REG_RX_TX_MODE_SEL_CTRL | 104 | A026C104 | RW | rx_tx_mode_sel | [0] | 1 | 0 = RX mode 1= TX mode | ctrl.rx_tx_mode_sel
FPGA_BASE_ADDR_TOP_CTRL_HW | FPGA_REG_ORX_RF_SW_CTRL2 | 108 | A026C108 | RW | ant_switch_delay | [15:0] | c8 | Antenna switch delay for DPD and VSWR measurements, C8=200 cycles of 368.64MHz = 542ns | ctrl.ant_switch_delay
FPGA_BASE_ADDR_TOP_CTRL_HW | FPGA_REG_ANT_CAL_CTRL | 110 | A026C110 | RW | tx_ant_cal_en | [0] | 1 | Enable TX calibration. This also controls the Tx vs. Rx switch at the antenna cal port | ctrl.tx_ant_cal_en
FPGA_BASE_ADDR_TOP_CTRL_HW | FPGA_REG_ANT_CAL_CTRL | 110 | A026C110 | RW | rx_ant_cal_en | [8] | 1 | Enable RX Calibration. Tx calbration control (tx_ant_cal_en) must be low to enable RX calibration port | ctrl.rx_ant_cal_en
FPGA_BASE_ADDR_TOP_CTRL_HW | FPGA_REG_LNA_CTRL | 128 | A026C128 | RW | bypass_lna_0 | [0] | 0 | 1 = Bypass QPL9097 LNA on Rx Chain 0 | ctrl.bypass_lna[0]
FPGA_BASE_ADDR_TOP_CTRL_HW | FPGA_REG_LNA_CTRL | 128 | A026C128 | RW | bypass_lna_1 | [1] | 0 | 1 = Bypass QPL9097 LNA on Rx Chain 1 | ctrl.bypass_lna[1]
FPGA_BASE_ADDR_TOP_CTRL_HW | FPGA_REG_LNA_CTRL | 128 | A026C128 | RW | bypass_lna_2 | [2] | 0 | 1 = Bypass QPL9097 LNA on Rx Chain 2 | ctrl.bypass_lna[2]
FPGA_BASE_ADDR_TOP_CTRL_HW | FPGA_REG_LNA_CTRL | 128 | A026C128 | RW | bypass_lna_3 | [3] | 0 | 1 = Bypass QPL9097 LNA on Rx Chain 3 | ctrl.bypass_lna[3]
FPGA_BASE_ADDR_TOP_CTRL_HW | FPGA_REG_LNA_CTRL | 128 | A026C128 | RW | bypass_lna_4 | [4] | 0 | 1 = Bypass QPL9097 LNA on Rx Chain 4 | ctrl.bypass_lna[4]
FPGA_BASE_ADDR_TOP_CTRL_HW | FPGA_REG_LNA_CTRL | 128 | A026C128 | RW | bypass_lna_5 | [5] | 0 | 1 = Bypass QPL9097 LNA on Rx Chain 5 | ctrl.bypass_lna[5]
FPGA_BASE_ADDR_TOP_CTRL_HW | FPGA_REG_LNA_CTRL | 128 | A026C128 | RW | bypass_lna_6 | [6] | 0 | 1 = Bypass QPL9097 LNA on Rx Chain 6 | ctrl.bypass_lna[6]
FPGA_BASE_ADDR_TOP_CTRL_HW | FPGA_REG_LNA_CTRL | 128 | A026C128 | RW | bypass_lna_7 | [7] | 0 | 1 = Bypass QPL9097 LNA on Rx Chain 7 | ctrl.bypass_lna[7]
FPGA_BASE_ADDR_TOP_CTRL_HW | FPGA_REG_PL_ADCP_CTRL | 12C | A026C12C | RW | pl_adcp_0_disable | [0] | 0 | 1 = Disable PL ADCP for Rx0 - Only prevents PL from responding to overvoltage and overrange | ctrl.pl_adcp_disable[0]
FPGA_BASE_ADDR_TOP_CTRL_HW | FPGA_REG_PL_ADCP_CTRL | 12C | A026C12C | RW | pl_adcp_1_disable | [1] | 0 | 1 = Disable PL ADCP for Rx1 - Only prevents PL from responding to overvoltage and overrange | ctrl.pl_adcp_disable[1]
FPGA_BASE_ADDR_TOP_CTRL_HW | FPGA_REG_PL_ADCP_CTRL | 12C | A026C12C | RW | pl_adcp_2_disable | [2] | 0 | 1 = Disable PL ADCP for Rx2 - Only prevents PL from responding to overvoltage and overrange | ctrl.pl_adcp_disable[2]
FPGA_BASE_ADDR_TOP_CTRL_HW | FPGA_REG_PL_ADCP_CTRL | 12C | A026C12C | RW | pl_adcp_3_disable | [3] | 0 | 1 = Disable PL ADCP for Rx3 - Only prevents PL from responding to overvoltage and overrange | ctrl.pl_adcp_disable[3]
FPGA_BASE_ADDR_TOP_CTRL_HW | FPGA_REG_PL_ADCP_CTRL | 12C | A026C12C | RW | pl_adcp_4_disable | [4] | 0 | 1 = Disable PL ADCP for Rx4 - Only prevents PL from responding to overvoltage and overrange | ctrl.pl_adcp_disable[4]
FPGA_BASE_ADDR_TOP_CTRL_HW | FPGA_REG_PL_ADCP_CTRL | 12C | A026C12C | RW | pl_adcp_5_disable | [5] | 0 | 1 = Disable PL ADCP for Rx5 - Only prevents PL from responding to overvoltage and overrange | ctrl.pl_adcp_disable[5]
FPGA_BASE_ADDR_TOP_CTRL_HW | FPGA_REG_PL_ADCP_CTRL | 12C | A026C12C | RW | pl_adcp_6_disable | [6] | 0 | 1 = Disable PL ADCP for Rx6 - Only prevents PL from responding to overvoltage and overrange | ctrl.pl_adcp_disable[6]
FPGA_BASE_ADDR_TOP_CTRL_HW | FPGA_REG_PL_ADCP_CTRL | 12C | A026C12C | RW | pl_adcp_7_disable | [7] | 0 | 1 = Disable PL ADCP for Rx7 - Only prevents PL from responding to overvoltage and overrange | ctrl.pl_adcp_disable[7]
FPGA_BASE_ADDR_TOP_CTRL_HW | FPGA_REG_PS_DSA_CTRL | 130 | A026C130 | RW | ps_rxdsa_0 | [6:0] | 7f | Rx DSA 0 control from PS | ctrl.ps_rxdsa[0]
FPGA_BASE_ADDR_TOP_CTRL_HW | FPGA_REG_PS_DSA_CTRL | 130 | A026C130 | RW | ps_rxdsa_1 | [14:8] | 7f | Rx DSA 1 control from PS | ctrl.ps_rxdsa[1]
FPGA_BASE_ADDR_TOP_CTRL_HW | FPGA_REG_PS_DSA_CTRL | 130 | A026C130 | RW | ps_rxdsa_2 | [22:16] | 7f | Rx DSA 2 control from PS | ctrl.ps_rxdsa[2]
FPGA_BASE_ADDR_TOP_CTRL_HW | FPGA_REG_PS_DSA_CTRL | 130 | A026C130 | RW | ps_rxdsa_3 | [30:24] | 7f | Rx DSA 3 control from PS | ctrl.ps_rxdsa[3]
FPGA_BASE_ADDR_TOP_CTRL_HW | FPGA_REG_PS_DSA_CTRL2 | 134 | A026C134 | RW | ps_rxdsa_4 | [6:0] | 7f | Rx DSA 4 control from PS | ctrl.ps_rxdsa[4]
FPGA_BASE_ADDR_TOP_CTRL_HW | FPGA_REG_PS_DSA_CTRL2 | 134 | A026C134 | RW | ps_rxdsa_5 | [14:8] | 7f | Rx DSA 5 control from PS | ctrl.ps_rxdsa[5]
FPGA_BASE_ADDR_TOP_CTRL_HW | FPGA_REG_PS_DSA_CTRL2 | 134 | A026C134 | RW | ps_rxdsa_6 | [22:16] | 7f | Rx DSA 6 control from PS | ctrl.ps_rxdsa[6]
FPGA_BASE_ADDR_TOP_CTRL_HW | FPGA_REG_PS_DSA_CTRL2 | 134 | A026C134 | RW | ps_rxdsa_7 | [30:24] | 7f | Rx DSA 7 control from PS | ctrl.ps_rxdsa[7]
FPGA_BASE_ADDR_TOP_CTRL_HW | FPGA_REG_PL_DSA_CTRL | 138 | A026C138 | RO | pl_rxdsa_0 | [6:0] | 7f | Actual control applied to Rx DSA 0 from PL (Read Only) | ctrl.pl_rxdsa[0]
FPGA_BASE_ADDR_TOP_CTRL_HW | FPGA_REG_PL_DSA_CTRL | 138 | A026C138 | RO | pl_rxdsa_1 | [14:8] | 7f | Actual control applied to Rx DSA 1 from PL (Read Only) | ctrl.pl_rxdsa[1]
FPGA_BASE_ADDR_TOP_CTRL_HW | FPGA_REG_PL_DSA_CTRL | 138 | A026C138 | RO | pl_rxdsa_2 | [22:16] | 7f | Actual control applied to Rx DSA 2 from PL (Read Only) | ctrl.pl_rxdsa[2]
FPGA_BASE_ADDR_TOP_CTRL_HW | FPGA_REG_PL_DSA_CTRL | 138 | A026C138 | RO | pl_rxdsa_3 | [30:24] | 7f | Actual control applied to Rx DSA 3 from PL (Read Only) | ctrl.pl_rxdsa[3]
FPGA_BASE_ADDR_TOP_CTRL_HW | FPGA_REG_PL_DSA_CTRL2 | 13C | A026C13C | RO | pl_rxdsa_4 | [6:0] | 7f | Actual control applied to Rx DSA 4 from PL (Read Only) | ctrl.pl_rxdsa[4]
FPGA_BASE_ADDR_TOP_CTRL_HW | FPGA_REG_PL_DSA_CTRL2 | 13C | A026C13C | RO | pl_rxdsa_5 | [14:8] | 7f | Actual control applied to Rx DSA 5 from PL (Read Only) | ctrl.pl_rxdsa[5]
FPGA_BASE_ADDR_TOP_CTRL_HW | FPGA_REG_PL_DSA_CTRL2 | 13C | A026C13C | RO | pl_rxdsa_6 | [22:16] | 7f | Actual control applied to Rx DSA 6 from PL (Read Only) | ctrl.pl_rxdsa[6]
FPGA_BASE_ADDR_TOP_CTRL_HW | FPGA_REG_PL_DSA_CTRL2 | 13C | A026C13C | RO | pl_rxdsa_7 | [30:24] | 7f | Actual control applied to Rx DSA 7 from PL (Read Only) | ctrl.pl_rxdsa[7]
FPGA_BASE_ADDR_TOP_CTRL_HW | FPGA_REG_PA_CONTROLLER_RESET_CTRL | 204 | A026C204 | RW | pa_board1_resetn | [0] | 1 | 0 = Reset PA controllers on PA board 1 (TRX Board Connector J20002) | ctrl.pa_resetn[0]
FPGA_BASE_ADDR_TOP_CTRL_HW | FPGA_REG_PA_CONTROLLER_RESET_CTRL | 204 | A026C204 | RW | pa_board2_resetn | [1] | 1 | 0 = Reset PA controllers on PA board 2 (TRX Board Connector J20003) | ctrl.pa_resetn[1]
FPGA_BASE_ADDR_TOP_CTRL_HW | FPGA_REG_PA_SLEEP_CTRL | 208 | A026C208 | RW | tdd_sleep_1 | [0] | 0 | 1=PA off | ctrl.tdd_pa_sleep[0]
FPGA_BASE_ADDR_TOP_CTRL_HW | FPGA_REG_PA_SLEEP_CTRL | 208 | A026C208 | RW | tdd_sleep_2 | [1] | 0 | 1=PA off | ctrl.tdd_pa_sleep[1]
FPGA_BASE_ADDR_TOP_CTRL_HW | FPGA_REG_PA_SLEEP_CTRL | 208 | A026C208 | RW | tdd_sleep_3 | [2] | 0 | 1=PA off | ctrl.tdd_pa_sleep[2]
FPGA_BASE_ADDR_TOP_CTRL_HW | FPGA_REG_PA_SLEEP_CTRL | 208 | A026C208 | RW | tdd_sleep_4 | [3] | 0 | 1=PA off | ctrl.tdd_pa_sleep[3]
FPGA_BASE_ADDR_TOP_CTRL_HW | FPGA_REG_PA_SLEEP_CTRL | 208 | A026C208 | RW | tdd_sleep_5 | [4] | 0 | 1=PA off | ctrl.tdd_pa_sleep[4]
FPGA_BASE_ADDR_TOP_CTRL_HW | FPGA_REG_PA_SLEEP_CTRL | 208 | A026C208 | RW | tdd_sleep_6 | [5] | 0 | 1=PA off | ctrl.tdd_pa_sleep[5]
FPGA_BASE_ADDR_TOP_CTRL_HW | FPGA_REG_PA_SLEEP_CTRL | 208 | A026C208 | RW | tdd_sleep_7 | [6] | 0 | 1=PA off | ctrl.tdd_pa_sleep[6]
FPGA_BASE_ADDR_TOP_CTRL_HW | FPGA_REG_PA_SLEEP_CTRL | 208 | A026C208 | RW | tdd_sleep_8 | [7] | 0 | 1=PA off | ctrl.tdd_pa_sleep[7]
FPGA_BASE_ADDR_TOP_CTRL_HW | FPGA_REG_PA_PWR_CTRL | 300 | A026C300 | RW | en_pa_pwr_1 | [0] | 0 | 1 = Enable 48V power supply to the Final Stage PA1. It drives the UVEN (Under Voltage and Enable) input of the TPS2493PW (HS Controller and Current Monitor) on the Radioboard. Default is off. | ctrl.en_pa_pwr[0]
FPGA_BASE_ADDR_TOP_CTRL_HW | FPGA_REG_PA_PWR_CTRL | 300 | A026C300 | RW | en_pa_pwr_2 | [1] | 0 | 1 = Enable 48V power supply to the Final Stage PA2. It drives the UVEN (Under Voltage and Enable) input of the TPS2493PW (HS Controller and Current Monitor) on the Radioboard. Default is off. | ctrl.en_pa_pwr[1]
FPGA_BASE_ADDR_TOP_CTRL_HW | FPGA_REG_PA_PWR_CTRL | 300 | A026C300 | RW | en_pa_pwr_3 | [2] | 0 | 1 = Enable 48V power supply to the Final Stage PA3. It drives the UVEN (Under Voltage and Enable) input of the TPS2493PW (HS Controller and Current Monitor) on the Radioboard. Default is off. | ctrl.en_pa_pwr[2]
FPGA_BASE_ADDR_TOP_CTRL_HW | FPGA_REG_PA_PWR_CTRL | 300 | A026C300 | RW | en_pa_pwr_4 | [3] | 0 | 1 = Enable 48V power supply to the Final Stage PA4. It drives the UVEN (Under Voltage and Enable) input of the TPS2493PW (HS Controller and Current Monitor) on the Radioboard. Default is off. | ctrl.en_pa_pwr[3]
FPGA_BASE_ADDR_TOP_CTRL_HW | FPGA_REG_PA_PWR_CTRL | 300 | A026C300 | RW | en_pa_pwr_5 | [4] | 0 | 1 = Enable 48V power supply to the Final Stage PA5. It drives the UVEN (Under Voltage and Enable) input of the TPS2493PW (HS Controller and Current Monitor) on the Radioboard. Default is off. | ctrl.en_pa_pwr[4]
FPGA_BASE_ADDR_TOP_CTRL_HW | FPGA_REG_PA_PWR_CTRL | 300 | A026C300 | RW | en_pa_pwr_6 | [5] | 0 | 1 = Enable 48V power supply to the Final Stage PA6. It drives the UVEN (Under Voltage and Enable) input of the TPS2493PW (HS Controller and Current Monitor) on the Radioboard. Default is off. | ctrl.en_pa_pwr[5]
FPGA_BASE_ADDR_TOP_CTRL_HW | FPGA_REG_PA_PWR_CTRL | 300 | A026C300 | RW | en_pa_pwr_7 | [6] | 0 | 1 = Enable 48V power supply to the Final Stage PA7. It drives the UVEN (Under Voltage and Enable) input of the TPS2493PW (HS Controller and Current Monitor) on the Radioboard. Default is off. | ctrl.en_pa_pwr[6]
FPGA_BASE_ADDR_TOP_CTRL_HW | FPGA_REG_PA_PWR_CTRL | 300 | A026C300 | RW | en_pa_pwr_8 | [7] | 0 | 1 = Enable 48V power supply to the Final Stage PA8. It drives the UVEN (Under Voltage and Enable) input of the TPS2493PW (HS Controller and Current Monitor) on the Radioboard. Default is off. | ctrl.en_pa_pwr[7]
FPGA_BASE_ADDR_TOP_CTRL_HW | FPGA_REG_PA_PWR_STATUS | 304 | A026C304 | RO | pa_v_pgood_1 | [0] | 1 | 0 = 48V Power OK (Active Low) to the Final Stage PA1. PG status from HS Controller TPS2493PW. | ctrl.pa_v_pgood[0]
FPGA_BASE_ADDR_TOP_CTRL_HW | FPGA_REG_PA_PWR_STATUS | 304 | A026C304 | RO | pa_v_pgood_2 | [1] | 1 | 0 = 48V Power OK (Active Low) to the Final Stage PA2. PG status from HS Controller TPS2493PW. | ctrl.pa_v_pgood[1]
FPGA_BASE_ADDR_TOP_CTRL_HW | FPGA_REG_PA_PWR_STATUS | 304 | A026C304 | RO | pa_v_pgood_3 | [2] | 1 | 0 = 48V Power OK (Active Low) to the Final Stage PA1. PG status from HS Controller TPS2493PW. | ctrl.pa_v_pgood[2]
FPGA_BASE_ADDR_TOP_CTRL_HW | FPGA_REG_PA_PWR_STATUS | 304 | A026C304 | RO | pa_v_pgood_4 | [3] | 1 | 0 = 48V Power OK (Active Low) to the Final Stage PA2. PG status from HS Controller TPS2493PW. | ctrl.pa_v_pgood[3]
FPGA_BASE_ADDR_TOP_CTRL_HW | FPGA_REG_PA_PWR_STATUS | 304 | A026C304 | RO | pa_v_pgood_5 | [4] | 1 | 0 = 48V Power OK (Active Low) to the Final Stage PA1. PG status from HS Controller TPS2493PW. | ctrl.pa_v_pgood[4]
FPGA_BASE_ADDR_TOP_CTRL_HW | FPGA_REG_PA_PWR_STATUS | 304 | A026C304 | RO | pa_v_pgood_6 | [5] | 1 | 0 = 48V Power OK (Active Low) to the Final Stage PA2. PG status from HS Controller TPS2493PW. | ctrl.pa_v_pgood[5]
FPGA_BASE_ADDR_TOP_CTRL_HW | FPGA_REG_PA_PWR_STATUS | 304 | A026C304 | RO | pa_v_pgood_7 | [6] | 1 | 0 = 48V Power OK (Active Low) to the Final Stage PA1. PG status from HS Controller TPS2493PW. | ctrl.pa_v_pgood[6]
FPGA_BASE_ADDR_TOP_CTRL_HW | FPGA_REG_PA_PWR_STATUS | 304 | A026C304 | RO | pa_v_pgood_8 | [7] | 1 | 0 = 48V Power OK (Active Low) to the Final Stage PA2. PG status from HS Controller TPS2493PW. | ctrl.pa_v_pgood[7]
FPGA_BASE_ADDR_TOP_CTRL_HW | FPGA_REG_PWR_STATUS | 310 | A026C310 | RO | aisg_pgood | [0] | 1 | Power Good. Signal is pulled up on schematic | ctrl.aisg_pgood
FPGA_BASE_ADDR_TOP_CTRL_HW | FPGA_REG_AISG_PWR_CTRL | 314 | A026C314 | RW | aisg_vdd_enn | [0] | 1 | 0 - Enabled, 1 - Disabled | ctrl.aisg_vdd_enn
FPGA_BASE_ADDR_TOP_CTRL_HW | FPGA_REG_AISG_PWR_CTRL | 314 | A026C314 | RW | aisg_vdd_sw_enn | [1] | 1 | 0 - Enabled, 1 - Disabled | ctrl.aisg_vdd_sw_enn
FPGA_BASE_ADDR_TOP_CTRL_HW | FPGA_REG_AISG_CTRL | 318 | A026C318 | RW | aisg_uart_de_ren | [0] | 0 | 0 - Receiving, 1 - Transmitting (Driver En, Receiver En_n) | ctrl.uart1_de_ren
FPGA_BASE_ADDR_TOP_CTRL_HW | FPGA_REG_SFP_CTRL | 31C | A026C31C | RW | sfp_tx_en_n | [1:0] | 0 | Active low - [0] Bit for SFP0, [1] Bit for SFP1 | ctrl.sfp_tx_en_n
FPGA_BASE_ADDR_TOP_CTRL_HW | FPGA_REG_SFP_CTRL | 31C | A026C31C | RW | sfp_tx_en_n_override | [17:16] | 0 | 0 = use internal PL logic, 1 = override internal PL logic with sfp_tx_en_n register | ctrl.sfp_tx_en_n_override
FPGA_BASE_ADDR_TOP_CTRL_HW | FPGA_REG_SFP_CTRL2 | 320 | A026C320 | RW | sfp_rs | [1:0] | 0 | SFP Rate Select | ctrl.sfp_rs
FPGA_BASE_ADDR_TOP_CTRL_HW | FPGA_REG_SFP_CTRL2 | 320 | A026C320 | RW | sfp_led | [3:2] | 0 | SFP LEDs | ctrl.sfp_led
FPGA_BASE_ADDR_TOP_CTRL_HW | FPGA_REG_TRIG_CTRL | 324 | A026C324 | RW | trigger | [0] | 0 | Trigger to the Maintenance Board | ctrl.trigger
FPGA_BASE_ADDR_TOP_CTRL_HW | FPGA_REG_TRIG_CTRL | 324 | A026C324 | RW | trigger_override | [16] | 0 | 1 = Trigger comes from the register bit, 0 = generated internally | ctrl.trigger_override
FPGA_BASE_ADDR_TOP_CTRL_HW | FPGA_REG_1PPS_CTRL | 328 | A026C328 | RW | one_pps_source | [0] | 0 | 0 = 1PPS (ONE_PPS) from Si5518, 1 = 1PPS (1PPS_IN2) from Maintenance Board (J12 Molex RF Connector) | ctrl.one_pps_source
FPGA_BASE_ADDR_TOP_CTRL_HW | FPGA_REG_PA_ODP_CTRL1 | 500 | A026C500 | RW | rf_overdrive_thresh | [31:0] | 5F8BB4 | Default = 0x5F8BB4 (-14dBFS). Threshold for RF overdrive event | ctrl.rf_overdrive_thresh
FPGA_BASE_ADDR_TOP_CTRL_HW | FPGA_REG_PA_ODP_CTRL2 | 504 | A026C504 | RW | rf_overdrive_avg_per | [20:0] | 25800 | Defaut = 0x25800 (10 ms). Number of tics @15.36Mhz, Time Unit = 1/15.36MHz. Time = rf_overdrive_avg_per x Time Unit | ctrl.rf_overdrive_avg_per
FPGA_BASE_ADDR_TOP_CTRL_HW | FPGA_REG_PA_ODP_TSSI0 | 510 | A026C510 | RO | rf_overdrive_tssi_0 | [31:0] | 0 | violating TSSI value when RF overdrive protection kicks in on antenna 0 | ctrl.rf_overdrive_tssi[0]
FPGA_BASE_ADDR_TOP_CTRL_HW | FPGA_REG_PA_ODP_TSSI1 | 514 | A026C514 | RO | rf_overdrive_tssi_1 | [31:0] | 0 | violating TSSI value when RF overdrive protection kicks in on antenna 1 | ctrl.rf_overdrive_tssi[1]
FPGA_BASE_ADDR_TOP_CTRL_HW | FPGA_REG_PA_ODP_TSSI2 | 518 | A026C518 | RO | rf_overdrive_tssi_2 | [31:0] | 0 | violating TSSI value when RF overdrive protection kicks in on antenna 2 | ctrl.rf_overdrive_tssi[2]
FPGA_BASE_ADDR_TOP_CTRL_HW | FPGA_REG_PA_ODP_TSSI3 | 51C | A026C51C | RO | rf_overdrive_tssi_3 | [31:0] | 0 | violating TSSI value when RF overdrive protection kicks in on antenna 3 | ctrl.rf_overdrive_tssi[3]
FPGA_BASE_ADDR_TOP_CTRL_HW | FPGA_REG_PA_ODP_TSSI4 | 520 | A026C520 | RO | rf_overdrive_tssi_4 | [31:0] | 0 | violating TSSI value when RF overdrive protection kicks in on antenna 4 | ctrl.rf_overdrive_tssi[4]
FPGA_BASE_ADDR_TOP_CTRL_HW | FPGA_REG_PA_ODP_TSSI5 | 524 | A026C524 | RO | rf_overdrive_tssi_5 | [31:0] | 0 | violating TSSI value when RF overdrive protection kicks in on antenna 5 | ctrl.rf_overdrive_tssi[5]
FPGA_BASE_ADDR_TOP_CTRL_HW | FPGA_REG_PA_ODP_TSSI6 | 528 | A026C528 | RO | rf_overdrive_tssi_6 | [31:0] | 0 | violating TSSI value when RF overdrive protection kicks in on antenna 6 | ctrl.rf_overdrive_tssi[6]
FPGA_BASE_ADDR_TOP_CTRL_HW | FPGA_REG_PA_ODP_TSSI7 | 52C | A026C52C | RO | rf_overdrive_tssi_7 | [31:0] | 0 | violating TSSI value when RF overdrive protection kicks in on antenna 7 | ctrl.rf_overdrive_tssi[7]
FPGA_BASE_ADDR_TOP_CTRL_HW | FPGA_REG_PA_SRP_CTRL1 | 530 | A026C530 | RW | slew_rate_limit | [16:0] | 07FF8 | Default = 2.147E9 with lower 16 bits dropped. Range = 0.344E9 to 4.832E9. Max allowed slew rate (delta_i_square + delta_q_square) divide by 2 power 16 | ctrl.rf_slew_limit
FPGA_BASE_ADDR_TOP_CTRL_HW | FPGA_REG_PA_SRP_CTRL2 | 534 | A026C534 | RW | slew_rate_duration_limit | [15:0] | 172 | Default = 0x172 (370) samples. Range is 1 to 3700 samples. Duration of slew rate limit violation after which the FPGA triggers a slew rate event | ctrl.rf_slew_duration_limit
FPGA_BASE_ADDR_TOP_CTRL_HW | FPGA_REG_PA_PRO_CTRL1 | 538 | A026C538 | RW | disable_rf_srp | [7:0] | 0 | Not for software. Default = 0 = SRP enabled | ctrl.disable_rf_srp
FPGA_BASE_ADDR_TOP_CTRL_HW | FPGA_REG_PA_PRO_CTRL1 | 538 | A026C538 | RW | disable_rf_odp | [15:8] | 0 | Not for software. Not implemented. Use Mute and IRQ masks instead. | ctrl.disable_rf_odp
FPGA_BASE_ADDR_TOP_CTRL_HW | FPGA_REG_PSU_ALARM_CTRL | 53C | A026C53C | RW | psu_alarm_enable | [0] | 0 | 0 - Disabled, 1 - Enable the PSU Alarm to shutdown the DAC/PA/PSU and generate an interrupt to the PS. | ctrl.psu_alarm_enable
FPGA_BASE_ADDR_TOP_CTRL_HW | FPGA_REG_HW_SCRATCH | 1FFC | A026DFFC | RW | hw_scratch | [31:0] | 4444_dddd | HW scratch

## TOP_CTRL_TEST
Base_addr | Register_Name | Reg_Addr_Offset_hex | REG_ADDR_hex | Reg_Type | Field_Name | Bit_Width | Reset_Value_hex | Description | signal_info
FPGA_BASE_ADDR_TOP_CTRL_TEST | FPGA_REG_DL_ANT0_TSSI | 210 | A026A210 | RO | ant0_tssi | [31:0] | 0 | Antenna 0 Path TSSI(In FDD mode, Software assumes TX is always ON in calculation, But DPD meter is still working in TDD mode and there can be a discrepancy between the two if a TDD pcap is used.) | ctrl.ant_tssi[0]
FPGA_BASE_ADDR_TOP_CTRL_TEST | FPGA_REG_DL_ANT1_TSSI | 214 | A026A214 | RO | ant1_tssi | [31:0] | 0 | Antenna 1 Path TSSI(In FDD mode, Software assumes TX is always ON in calculation, But DPD meter is still working in TDD mode and there can be a discrepancy between the two if a TDD pcap is used.) | ctrl.ant_tssi[1]
FPGA_BASE_ADDR_TOP_CTRL_TEST | FPGA_REG_DL_ANT2_TSSI | 218 | A026A218 | RO | ant2_tssi | [31:0] | 0 | Antenna 2 Path TSSI(In FDD mode, Software assumes TX is always ON in calculation, But DPD meter is still working in TDD mode and there can be a discrepancy between the two if a TDD pcap is used.) | ctrl.ant_tssi[2]
FPGA_BASE_ADDR_TOP_CTRL_TEST | FPGA_REG_DL_ANT3_TSSI | 21C | A026A21C | RO | ant3_tssi | [31:0] | 0 | Antenna 3 Path TSSI(In FDD mode, Software assumes TX is always ON in calculation, But DPD meter is still working in TDD mode and there can be a discrepancy between the two if a TDD pcap is used.) | ctrl.ant_tssi[3]
FPGA_BASE_ADDR_TOP_CTRL_TEST | FPGA_REG_DL_ANT4_TSSI | 220 | A026A220 | RO | ant4_tssi | [31:0] | 0 | Antenna 4 Path TSSI(In FDD mode, Software assumes TX is always ON in calculation, But DPD meter is still working in TDD mode and there can be a discrepancy between the two if a TDD pcap is used.) | ctrl.ant_tssi[4]
FPGA_BASE_ADDR_TOP_CTRL_TEST | FPGA_REG_DL_ANT5_TSSI | 224 | A026A224 | RO | ant5_tssi | [31:0] | 0 | Antenna 5 Path TSSI(In FDD mode, Software assumes TX is always ON in calculation, But DPD meter is still working in TDD mode and there can be a discrepancy between the two if a TDD pcap is used.) | ctrl.ant_tssi[5]
FPGA_BASE_ADDR_TOP_CTRL_TEST | FPGA_REG_DL_ANT6_TSSI | 228 | A026A228 | RO | ant6_tssi | [31:0] | 0 | Antenna 6 Path TSSI(In FDD mode, Software assumes TX is always ON in calculation, But DPD meter is still working in TDD mode and there can be a discrepancy between the two if a TDD pcap is used.) | ctrl.ant_tssi[6]
FPGA_BASE_ADDR_TOP_CTRL_TEST | FPGA_REG_DL_ANT7_TSSI | 22C | A026A22C | RO | ant7_tssi | [31:0] | 0 | Antenna 7 Path TSSI(In FDD mode, Software assumes TX is always ON in calculation, But DPD meter is still working in TDD mode and there can be a discrepancy between the two if a TDD pcap is used.) | ctrl.ant_tssi[7]
FPGA_BASE_ADDR_TOP_CTRL_TEST | FPGA_REG_UL_ANT0_WRSSI_CFG | 230 | A026A230 | RO | ul_ant0_wrssi | [31:0] | 0 | Antenna 0 Path wrssi | ctrl.ul_ant_wrssi[0]
FPGA_BASE_ADDR_TOP_CTRL_TEST | FPGA_REG_UL_ANT1_WRSSI_CFG | 234 | A026A234 | RO | ul_ant1_wrssi | [31:0] | 0 | Antenna 1 Path wrssi | ctrl.ul_ant_wrssi[1]
FPGA_BASE_ADDR_TOP_CTRL_TEST | FPGA_REG_UL_ANT2_WRSSI_CFG | 238 | A026A238 | RO | ul_ant2_wrssi | [31:0] | 0 | Antenna 2 Path wrssi | ctrl.ul_ant_wrssi[2]
FPGA_BASE_ADDR_TOP_CTRL_TEST | FPGA_REG_UL_ANT3_WRSSI_CFG | 23C | A026A23C | RO | ul_ant3_wrssi | [31:0] | 0 | Antenna 3 Path wrssi | ctrl.ul_ant_wrssi[3]
FPGA_BASE_ADDR_TOP_CTRL_TEST | FPGA_REG_UL_ANT4_WRSSI_CFG | 240 | A026A240 | RO | ul_ant4_wrssi | [31:0] | 0 | Antenna 4 Path wrssi | ctrl.ul_ant_wrssi[4]
FPGA_BASE_ADDR_TOP_CTRL_TEST | FPGA_REG_UL_ANT5_WRSSI_CFG | 244 | A026A244 | RO | ul_ant5_wrssi | [31:0] | 0 | Antenna 5 Path wrssi | ctrl.ul_ant_wrssi[5]
FPGA_BASE_ADDR_TOP_CTRL_TEST | FPGA_REG_UL_ANT6_WRSSI_CFG | 248 | A026A248 | RO | ul_ant6_wrssi | [31:0] | 0 | Antenna 6 Path wrssi | ctrl.ul_ant_wrssi[6]
FPGA_BASE_ADDR_TOP_CTRL_TEST | FPGA_REG_UL_ANT7_WRSSI_CFG | 24C | A026A24C | RO | ul_ant7_wrssi | [31:0] | 0 | Antenna 7 Path wrssi | ctrl.ul_ant_wrssi[7]
FPGA_BASE_ADDR_TOP_CTRL_TEST | FPGA_REG_ORX0_WRSSI | 250 | A026A250 | RO | orx0_wrssi | [31:0] | 0 | Observation Path Antenna 0 Path wrssi | ctrl.orx_wrssi[0]
FPGA_BASE_ADDR_TOP_CTRL_TEST | FPGA_REG_ORX1_WRSSI | 254 | A026A254 | RO | orx1_wrssi | [31:0] | 0 | Observation Path Antenna 1 Path wrssi | ctrl.orx_wrssi[1]
FPGA_BASE_ADDR_TOP_CTRL_TEST | FPGA_REG_ORX2_WRSSI | 258 | A026A258 | RO | orx2_wrssi | [31:0] | 0 | Observation Path Antenna 2 Path wrssi | ctrl.orx_wrssi[2]
FPGA_BASE_ADDR_TOP_CTRL_TEST | FPGA_REG_ORX3_WRSSI | 25C | A026A25C | RO | orx3_wrssi | [31:0] | 0 | Observation Path Antenna 3 Path wrssi | ctrl.orx_wrssi[3]
FPGA_BASE_ADDR_TOP_CTRL_TEST | FPGA_REG_ORX4_WRSSI | 260 | A026A260 | RO | orx4_wrssi | [31:0] | 0 | Observation Path Antenna 4 Path wrssi | ctrl.orx_wrssi[4]
FPGA_BASE_ADDR_TOP_CTRL_TEST | FPGA_REG_ORX5_WRSSI | 264 | A026A264 | RO | orx5_wrssi | [31:0] | 0 | Observation Path Antenna 5 Path wrssi | ctrl.orx_wrssi[5]
FPGA_BASE_ADDR_TOP_CTRL_TEST | FPGA_REG_ORX6_WRSSI | 268 | A026A268 | RO | orx6_wrssi | [31:0] | 0 | Observation Path Antenna 6 Path wrssi | ctrl.orx_wrssi[6]
FPGA_BASE_ADDR_TOP_CTRL_TEST | FPGA_REG_ORX7_WRSSI | 26C | A026A26C | RO | orx7_wrssi | [31:0] | 0 | Observation Path Antenna 7 Path wrssi | ctrl.orx_wrssi[7]
FPGA_BASE_ADDR_TOP_CTRL_TEST | FPGA_REG_PA_INDICATE | 270 | A026A270 | RW | pa_indicate | [31:0] | 0 | bit 0 0 Vernon PA indicate 1 Mintake PA indicate | ctrl.pa_indicate
FPGA_BASE_ADDR_TOP_CTRL_TEST | FPGA_REG_SWITCH_CONTROL_CFG | 1F00 | A026BF00 | RW | switch_control_cfg | [1:0] | 1 | bit[1:0] : tcs_frame_mode 0:100% dl 1:75% dl & 25% ul 2: (reserve) 3: (reserve) | ctrl.debug_rw[0]
FPGA_BASE_ADDR_TOP_CTRL_TEST | FPGA_REG_SWITCH_CONTROL_CFG | 1F00 | A026BF00 | RW | tdd_fdd_mode_cfg | [3] | 1 | bit[3] : TDD or FDD control switch signals select 1 TDD enabled 0 FDD enabled | ctrl.debug_rw[0]
FPGA_BASE_ADDR_TOP_CTRL_TEST | FPGA_REG_DATA_SOURCE_SEL_CFG | 1F04 | A026BF04 | RW | test_mode | [31:0] | 0 | bit 0 ,only for test 1 Data from DDR, override DU 0 Data from DU,override DDR | ctrl.debug_rw[1]
FPGA_BASE_ADDR_TOP_CTRL_TEST | FPGA_REG_DEBUG_RW_2 | 1F08 | A026BF08 | RW | debug_rw_2 | [31:0] | 1 | bit0,only for test 0 Trig PSU alarm signal to generate pa protect 1 No any Trig | ctrl.debug_rw[2]
FPGA_BASE_ADDR_TOP_CTRL_TEST | FPGA_REG_DEBUG_RW_3 | 1F0C | A026BF0C | RW | debug_rw_3 | [31:0] | 0x320 | dl_frame_marke_cnt_ns | ctrl.debug_rw[3]
FPGA_BASE_ADDR_TOP_CTRL_TEST | FPGA_REG_DEBUG_RW_4 | 1F10 | A026BF10 | RW | debug_rw_4 | [31:0] | 0x1320 | ul_frame_marke_cnt_ns | ctrl.debug_rw[4]
FPGA_BASE_ADDR_TOP_CTRL_TEST | FPGA_REG_DEBUG_RW_5 | 1F14 | A026BF14 | RW | debug_rw_5 | [31:0] | 0x2320 | prach_frame_marke_cnt_ns | ctrl.debug_rw[5]
FPGA_BASE_ADDR_TOP_CTRL_TEST | FPGA_REG_DEBUG_RW_6 | 1F18 | A026BF18 | RW | debug_rw_6 | [31:0] | 1100_0889 | [15:0] PA_CTRL_EN_GP1_DltoUL [31:16]PA_CTRL_EN_GP2_UltoDL | ctrl.debug_rw[6]
FPGA_BASE_ADDR_TOP_CTRL_TEST | FPGA_REG_DEBUG_RW_7 | 1F1C | A026BF1C | RW | debug_rw_7 | [31:0] | 099A_079E | [15:0] TX_Gainblock_EN_GP1_DLtoUL [31:16] TX_Gainblock_EN_GP2_UltoDL | ctrl.debug_rw[7]
FPGA_BASE_ADDR_TOP_CTRL_TEST | FPGA_REG_DEBUG_RW_8 | 1F20 | A026BF20 | RW | debug_rw_8 | [31:0] | 01ea_02e1 | [15:0] SW_RXFB_DV_EN_GP1_DLtoUL [31:16] SW_RXFB_DV_EN_GP2_UltoDL | ctrl.debug_rw[8]
FPGA_BASE_ADDR_TOP_CTRL_TEST | FPGA_REG_DEBUG_RW_9 | 1F24 | A026BF24 | RW | debug_rw_9 | [31:0] | 01ea_02e1 | [15:0] RX_Gainblock_EN_GP1_DltoUL [31:16] RX_Gainblock_EN_GP2_UltoDL | ctrl.debug_rw[9]
FPGA_BASE_ADDR_TOP_CTRL_TEST | FPGA_REG_DEBUG_RW_10 | 1F28 | A026BF28 | RW | debug_rw_10 | [31:0] | 01ea_02e1 | [15:0] PA_LNA_EN_GP1_DltoUL [31:16] PA_LNA_EN_GP2_UltoDL | ctrl.debug_rw[10]
FPGA_BASE_ADDR_TOP_CTRL_TEST | FPGA_REG_DEBUG_RW_11 | 1F2C | A026BF2C | RW | debug_rw_11 | [31:0] | 01ea_02e1 | [15:0] SW_PA_LNA_VCTL_GP1_DltoUL [31:16] SW_PA_LNA_VCTL_GP2_UltoDL | ctrl.debug_rw[11]
FPGA_BASE_ADDR_TOP_CTRL_TEST | FPGA_REG_DEBUG_RW_12 | 1F30 | A026BF30 | RW | debug_rw_12 | [31:0] | 01ea_02e1 | [15:0] SW_RXFB_VCTL_N_GP1_DltoUL [31:16] SW_RXFB_VCTL_N_GP2_UltoDL | ctrl.debug_rw[12]
FPGA_BASE_ADDR_TOP_CTRL_TEST | FPGA_REG_DEBUG_RW_13 | 1F34 | A026BF34 | RW | debug_rw_13 | [31:0] | 01ea_02e1 | [15:0] SW_PA_RXFB_VCTL_GP1_DltoUL [31:16] SW_PA_RXFB_VCTL_GP2_UltoDL | ctrl.debug_rw[13]
FPGA_BASE_ADDR_TOP_CTRL_TEST | FPGA_REG_DEBUG_RW_14 | 1F38 | A026BF38 | RW | debug_rw_14 | [31:0] | 01ea_02e1 | [15:0] SW_RXFB_VCTL_GP1_DltoUL [31:16] SW_RXFB_VCTL_GP2_UltoDL | ctrl.debug_rw[14]
FPGA_BASE_ADDR_TOP_CTRL_TEST | FPGA_REG_DEBUG_RW_15 | 1F3C | A026BF3C | RW | debug_rw_15 | [31:0] | 01ea_02e1 | [15:0] PrDrvEN_X_GP1_DltoUL [31:16] PrDrvEN_X_GP2_UltoDL | ctrl.debug_rw[15]
FPGA_BASE_ADDR_TOP_CTRL_TEST | FPGA_REG_DEBUG_RW_16 | 1F40 | A026BF40 | RW | debug_rw_16 | [31:0] | 0 | T_GP2 | ctrl.debug_rw[16]
FPGA_BASE_ADDR_TOP_CTRL_TEST | FPGA_REG_DEBUG_RW_17 | 1F44 | A026BF44 | RW | debug_rw_17 | [31:0] | 0x7300 | dl_frame_10ms delay | ctrl.debug_rw[17]
FPGA_BASE_ADDR_TOP_CTRL_TEST | FPGA_REG_DEBUG_RW_18 | 1F48 | A026BF48 | RW | debug_rw_18 | [31:0] | 0 | Temporary. Not for software. Debug RW Register | ctrl.debug_rw[18]
FPGA_BASE_ADDR_TOP_CTRL_TEST | FPGA_REG_DEBUG_RW_19 | 1F4C | A026BF4C | RW | debug_rw_19 | [31:0] | 6712 | Temporary. Not for software. Debug RW Register | ctrl.debug_rw[19]
FPGA_BASE_ADDR_TOP_CTRL_TEST | FPGA_REG_DEBUG_RW_20 | 1F50 | A026BF50 | RW | debug_rw_20 | [31:0] | 0 | Temporary. Not for software. Debug RW Register | ctrl.debug_rw[20]
FPGA_BASE_ADDR_TOP_CTRL_TEST | FPGA_REG_DEBUG_RW_21 | 1F54 | A026BF54 | RW | debug_rw_21 | [31:0] | 5B6D | Temporary. Not for software. Debug RW Register | ctrl.debug_rw[21]
FPGA_BASE_ADDR_TOP_CTRL_TEST | FPGA_REG_DEBUG_RW_22 | 1F58 | A026BF58 | RW | debug_rw_22 | [31:0] | 0x129f6e | Temporary. Not for software. Debug RW Register (For prach delay) | ctrl.debug_rw[22]
FPGA_BASE_ADDR_TOP_CTRL_TEST | FPGA_REG_DEBUG_RO_0 | 1F5C | A026BF5C | RO | debug_ro_0 | [31:0] | 0 | Temporary. Not for software. Debug Read-Only Register | ctrl.debug_ro[0]
FPGA_BASE_ADDR_TOP_CTRL_TEST | FPGA_REG_DEBUG_RO_1 | 1F60 | A026BF60 | RO | debug_ro_1 | [31:0] | 0 | Temporary. Not for software. Debug Read-Only Register | ctrl.debug_ro[1]
FPGA_BASE_ADDR_TOP_CTRL_TEST | FPGA_REG_DEBUG_RO_2 | 1F64 | A026BF64 | RO | debug_ro_2 | [31:0] | 0 | Temporary. Not for software. Debug Read-Only Register | ctrl.debug_ro[2]
FPGA_BASE_ADDR_TOP_CTRL_TEST | FPGA_REG_DEBUG_RO_3 | 1F68 | A026BF68 | RO | debug_ro_3 | [31:0] | 0 | Temporary. Not for software. Debug Read-Only Register | ctrl.debug_ro[3]
FPGA_BASE_ADDR_TOP_CTRL_TEST | FPGA_REG_DEBUG_RO_4 | 1F6C | A026BF6C | RO | debug_ro_4 | [31:0] | 0 | Temporary. Not for software. Debug Read-Only Register | ctrl.debug_ro[4]
FPGA_BASE_ADDR_TOP_CTRL_TEST | FPGA_REG_DEBUG_RO_5 | 1F70 | A026BF70 | RO | debug_ro_5 | [31:0] | 0 | Temporary. Not for software. Debug Read-Only Register | ctrl.debug_ro[5]
FPGA_BASE_ADDR_TOP_CTRL_TEST | FPGA_REG_DEBUG_RO_6 | 1F74 | A026BF74 | RO | debug_ro_6 | [31:0] | 0 | Temporary. Not for software. Debug Read-Only Register | ctrl.debug_ro[6]
FPGA_BASE_ADDR_TOP_CTRL_TEST | FPGA_REG_DEBUG_RO_7 | 1F78 | A026BF78 | RO | debug_ro_7 | [31:0] | 0 | Temporary. Not for software. Debug Read-Only Register | ctrl.debug_ro[7]
FPGA_BASE_ADDR_TOP_CTRL_TEST | FPGA_REG_VIO_CONFIG_UL | 1F7C | A026BF7C | RW | vio_config_ul | [31:0] | 0 | Temporary. Not for software | ctrl.vio_config_ul
FPGA_BASE_ADDR_TOP_CTRL_TEST | FPGA_REG_VIO_CONFIG_DL | 1F80 | A026BF80 | RW | vio_config_dl | [31:0] | 0 | Temporary. Not for software | ctrl.vio_config_dl
FPGA_BASE_ADDR_TOP_CTRL_TEST | FPGA_REG_ILA_CONFIG_ADC | 1F84 | A026BF84 | RW | ila_config_adc | [31:0] | 0 | Temporary. Not for software | ctrl.ila_config_adc
FPGA_BASE_ADDR_TOP_CTRL_TEST | FPGA_REG_ILA_CONFIG_DAC | 1F88 | A026BF88 | RW | ila_config_dac | [31:0] | 0 | Temporary. Not for software | ctrl.ila_config_dac
FPGA_BASE_ADDR_TOP_CTRL_TEST | FPGA_REG_DBG_SCRATCH | 1FFC | A026BFFC | RW | dbg_scratch | [31:0] | 3333_cccc

## TOP_CTRL_ORAN_LPHY
Base_addr | Register_Name | Reg_Addr_Offset_hex | REG_ADDR_hex | Reg_Type | Field_Name | Bit_Width | Reset_Value_hex | Description | signal_info
FPGA_BASE_ADDR_TOP_CTRL_ORAN_LPHY | FPGA_REG_DL_LPHY_MISC_CFG | 0 | A0268000 | RW | dl_swap_ifft | [0] | 1 | 1. Swap the 2 halves of tones in DL | ctrl.dl_swap_ifft
FPGA_BASE_ADDR_TOP_CTRL_ORAN_LPHY | FPGA_REG_DL_LPHY_MISC_CFG | 0 | A0268000 | RW | ul_swap_fft | [1] | 1 | 1. Swap the 2 halves of tones in UL | ctrl.ul_swap_fft
FPGA_BASE_ADDR_TOP_CTRL_ORAN_LPHY | FPGA_REG_DL_LPHY_MISC_CFG | 0 | A0268000 | RW | prach_swap_fft | [2] | 1 | 1. Swap the 2 halves of tones in PRACH | ctrl.prach_swap_fft
FPGA_BASE_ADDR_TOP_CTRL_ORAN_LPHY | FPGA_REG_DL_LPHY_MISC_CFG | 0 | A0268000 | RW | dl_iq_endianness | [4] | 0 | 0: Big Endian, 1: Little Endian | ctrl.dl_iq_endianness
FPGA_BASE_ADDR_TOP_CTRL_ORAN_LPHY | FPGA_REG_DL_LPHY_MISC_CFG | 0 | A0268000 | RW | ul_iq_endianness | [5] | 0 | 0: Big Endian, 1: Little Endian | ctrl.ul_iq_endianness
FPGA_BASE_ADDR_TOP_CTRL_ORAN_LPHY | FPGA_REG_DL_LPHY_MISC_CFG | 0 | A0268000 | RW | prach_iq_endianness | [6] | 0 | 0: Big Endian, 1: Little Endian | ctrl.prach_iq_endianness
FPGA_BASE_ADDR_TOP_CTRL_ORAN_LPHY | FPGA_REG_DL_LPHY_MISC_CFG | 0 | A0268000 | RW | c0_dl_ifft_gain_override | [8] | 0 | IFFT Gain Override | ctrl.dl_ifft_gain_override[0]
FPGA_BASE_ADDR_TOP_CTRL_ORAN_LPHY | FPGA_REG_DL_LPHY_MISC_CFG | 0 | A0268000 | RW | c1_dl_ifft_gain_override | [9] | 0 | IFFT Gain Override | ctrl.dl_ifft_gain_override[1]
FPGA_BASE_ADDR_TOP_CTRL_ORAN_LPHY | FPGA_REG_DL_LPHY_MISC_CFG | 0 | A0268000 | RW | c0_ul_fft_gain_override | [16] | 0 | FFT Gain Override | ctrl.ul_fft_gain_override[0]
FPGA_BASE_ADDR_TOP_CTRL_ORAN_LPHY | FPGA_REG_DL_LPHY_MISC_CFG | 0 | A0268000 | RW | c1_ul_fft_gain_override | [17] | 0 | FFT Gain Override | ctrl.ul_fft_gain_override[1]
FPGA_BASE_ADDR_TOP_CTRL_ORAN_LPHY | FPGA_REG_DL_LPHY_MISC_CFG | 0 | A0268000 | RW | dl_route_c0_to_c1 | [20] | 0 | Carrier0 data is routed to both carrier0 & carrier1 in DL at the output of the ORAN RADIo IF IP, Use din debug mode | ctrl.dl_route_c0_to_c1
FPGA_BASE_ADDR_TOP_CTRL_ORAN_LPHY | FPGA_REG_DL_LPHY_CC0_CFG | 100 | A0268100 | RW | dl_lte_5g | [0] | 1 | 0:lte, 1:5g | ctrl.dl_lte_5g[0]
FPGA_BASE_ADDR_TOP_CTRL_ORAN_LPHY | FPGA_REG_DL_LPHY_CC0_CFG | 100 | A0268100 | RW | dl_extended_cp | [1] | 0 | 0:normal CP, 1: extended CP, when set all symbols have extended CP | ctrl.dl_extended_cp[0]
FPGA_BASE_ADDR_TOP_CTRL_ORAN_LPHY | FPGA_REG_DL_LPHY_CC0_CFG | 100 | A0268100 | RW | dl_cc_numerology | [11:8] | 1 | DL Numerology 0: 15khz, 1:30khz, 2: 60khz | ctrl.dl_cc_numerology[0]
FPGA_BASE_ADDR_TOP_CTRL_ORAN_LPHY | FPGA_REG_DL_LPHY_CC1_CFG | 104 | A0268104 | RW | dl_lte_5g | [0] | 1 | 0:lte, 1:5g | ctrl.dl_lte_5g[1]
FPGA_BASE_ADDR_TOP_CTRL_ORAN_LPHY | FPGA_REG_DL_LPHY_CC1_CFG | 104 | A0268104 | RW | dl_extended_cp | [1] | 0 | 0:normal CP, 1: extended CP, when set all symbols have extended CP | ctrl.dl_extended_cp[1]
FPGA_BASE_ADDR_TOP_CTRL_ORAN_LPHY | FPGA_REG_DL_LPHY_CC1_CFG | 104 | A0268104 | RW | dl_cc_numerology | [11:8] | 1 | DL Numerology 0: 15khz, 1:30khz, 2: 60khz | ctrl.dl_cc_numerology[1]
FPGA_BASE_ADDR_TOP_CTRL_ORAN_LPHY | FPGA_REG_DL_LPHY_CC0_IFFT_GAIN | 108 | A0268108 | RW | dl_ifft_scaler_sign | [31] | 0 | When negative (1), shift right, When positive (0), shift left , Can only be updated when the override bit is set | ctrl.dl_ifft_scaler_sign[0]
FPGA_BASE_ADDR_TOP_CTRL_ORAN_LPHY | FPGA_REG_DL_LPHY_CC0_IFFT_GAIN | 108 | A0268108 | RW | dl_ifft_scaler | [19:16] | 0 | Number of bits to be shifted (multiple of 6dB) | ctrl.dl_ifft_scaler[0]
FPGA_BASE_ADDR_TOP_CTRL_ORAN_LPHY | FPGA_REG_DL_LPHY_CC0_IFFT_GAIN | 108 | A0268108 | RW | dl_ifft_fraction_gain | [15:0] | FFFF | Unsigned multiplier to both I & Q, Can only be updated when the override bit is set | ctrl.dl_ifft_fraction_gain[0]
FPGA_BASE_ADDR_TOP_CTRL_ORAN_LPHY | FPGA_REG_DL_LPHY_CC1_IFFT_GAIN | 10C | A026810C | RW | dl_ifft_scaler_sign | [31] | 0 | When negative (1), shift right, When positive (0), shift left , Can only be updated when the override bit is set | ctrl.dl_ifft_scaler_sign[1]
FPGA_BASE_ADDR_TOP_CTRL_ORAN_LPHY | FPGA_REG_DL_LPHY_CC1_IFFT_GAIN | 10C | A026810C | RW | dl_ifft_scaler | [19:16] | 0 | Number of bits to be shifted (multiple of 6dB) | ctrl.dl_ifft_scaler[1]
FPGA_BASE_ADDR_TOP_CTRL_ORAN_LPHY | FPGA_REG_DL_LPHY_CC1_IFFT_GAIN | 10C | A026810C | RW | dl_ifft_fraction_gain | [15:0] | FFFF | Unsigned multiplier to both I & Q, Can only be updated when the override bit is set | ctrl.dl_ifft_fraction_gain[1]
FPGA_BASE_ADDR_TOP_CTRL_ORAN_LPHY | FPGA_REG_UL_LPHY_CC0_CFG | 400 | A0268400 | RW | ul_lte_5g | [0] | 1 | 0:lte, 1:5g | ctrl.ul_lte_5g[0]
FPGA_BASE_ADDR_TOP_CTRL_ORAN_LPHY | FPGA_REG_UL_LPHY_CC0_CFG | 400 | A0268400 | RW | ul_extended_cp | [1] | 0 | 0:normal CP, 1: extended CP, when set all symbols have extended CP | ctrl.ul_extended_cp[0]
FPGA_BASE_ADDR_TOP_CTRL_ORAN_LPHY | FPGA_REG_UL_LPHY_CC0_CFG | 400 | A0268400 | RW | ul_cc_numerology | [11:8] | 1 | UL Numerology 0: 15khz, 1:30khz, 2: 60khz | ctrl.ul_cc_numerology[0]
FPGA_BASE_ADDR_TOP_CTRL_ORAN_LPHY | FPGA_REG_UL_LPHY_CC1_CFG | 404 | A0268404 | RW | ul_lte_5g | [0] | 1 | 0:lte, 1:5g | ctrl.ul_lte_5g[1]
FPGA_BASE_ADDR_TOP_CTRL_ORAN_LPHY | FPGA_REG_UL_LPHY_CC1_CFG | 404 | A0268404 | RW | ul_extended_cp | [1] | 0 | 0:normal CP, 1: extended CP, when set all symbols have extended CP | ctrl.ul_extended_cp[1]
FPGA_BASE_ADDR_TOP_CTRL_ORAN_LPHY | FPGA_REG_UL_LPHY_CC1_CFG | 404 | A0268404 | RW | ul_cc_numerology | [11:8] | 1 | UL Numerology 0: 15khz, 1:30khz, 2: 60khz | ctrl.ul_cc_numerology[1]
FPGA_BASE_ADDR_TOP_CTRL_ORAN_LPHY | FPGA_REG_UL_LPHY_CC0_FFT_GAIN | 408 | A0268408 | RW | ul_fft_scaler_sign | [31] | 0 | When negative (1), shift right, When positive (0), shift left , Can only be updated when the override bit is set | ctrl.ul_fft_scaler_sign[0]
FPGA_BASE_ADDR_TOP_CTRL_ORAN_LPHY | FPGA_REG_UL_LPHY_CC0_FFT_GAIN | 408 | A0268408 | RW | ul_fft_scaler | [19:16] | 0 | Number of bits to be shifted (multiple of 6dB) | ctrl.ul_fft_scaler[0]
FPGA_BASE_ADDR_TOP_CTRL_ORAN_LPHY | FPGA_REG_UL_LPHY_CC0_FFT_GAIN | 408 | A0268408 | RW | ul_fft_fraction_gain | [15:0] | FFFF | Unsigned multiplier to both I & Q, Can only be updated when the override bit is set | ctrl.ul_fft_fraction_gain[0]
FPGA_BASE_ADDR_TOP_CTRL_ORAN_LPHY | FPGA_REG_UL_LPHY_CC1_FFT_GAIN | 40C | A026840C | RW | ul_fft_scaler_sign | [31] | 0 | When negative (1), shift right, When positive (0), shift left , Can only be updated when the override bit is set | ctrl.ul_fft_scaler_sign[1]
FPGA_BASE_ADDR_TOP_CTRL_ORAN_LPHY | FPGA_REG_UL_LPHY_CC1_FFT_GAIN | 40C | A026840C | RW | ul_fft_scaler | [19:16] | 0 | Number of bits to be shifted (multiple of 6dB) | ctrl.ul_fft_scaler[1]
FPGA_BASE_ADDR_TOP_CTRL_ORAN_LPHY | FPGA_REG_UL_LPHY_CC1_FFT_GAIN | 40C | A026840C | RW | ul_fft_fraction_gain | [15:0] | FFFF | Unsigned multiplier to both I & Q, Can only be updated when the override bit is set | ctrl.ul_fft_fraction_gain[1]
FPGA_BASE_ADDR_TOP_CTRL_ORAN_LPHY | FPGA_REG_PRACH_EN_0TO3 | 600 | A0268600 | RW | prach_c0a0_en | [0] | 0 | Enable for Carrier 0 in Antenna 0 | ctrl.prach_en[0][0]
FPGA_BASE_ADDR_TOP_CTRL_ORAN_LPHY | FPGA_REG_PRACH_EN_0TO3 | 600 | A0268600 | RW | prach_c1a0_en | [1] | 0 | Enable for Carrier 1 in Antenna 0 | ctrl.prach_en[1][0]
FPGA_BASE_ADDR_TOP_CTRL_ORAN_LPHY | FPGA_REG_PRACH_EN_0TO3 | 600 | A0268600 | RW | prach_c0a1_en | [8] | 0 | Enable for Carrier 0 in Antenna 1 | ctrl.prach_en[0][1]
FPGA_BASE_ADDR_TOP_CTRL_ORAN_LPHY | FPGA_REG_PRACH_EN_0TO3 | 600 | A0268600 | RW | prach_c1a1_en | [9] | 0 | Enable for Carrier 1 in Antenna 1 | ctrl.prach_en[1][1]
FPGA_BASE_ADDR_TOP_CTRL_ORAN_LPHY | FPGA_REG_PRACH_EN_0TO3 | 600 | A0268600 | RW | prach_c0a2_en | [16] | 0 | Enable for Carrier 0 in Antenna 2 | ctrl.prach_en[0][2]
FPGA_BASE_ADDR_TOP_CTRL_ORAN_LPHY | FPGA_REG_PRACH_EN_0TO3 | 600 | A0268600 | RW | prach_c1a2_en | [17] | 0 | Enable for Carrier 1 in Antenna 2 | ctrl.prach_en[1][2]
FPGA_BASE_ADDR_TOP_CTRL_ORAN_LPHY | FPGA_REG_PRACH_EN_0TO3 | 600 | A0268600 | RW | prach_c0a3_en | [24] | 0 | Enable for Carrier 0 in Antenna 3 | ctrl.prach_en[0][3]
FPGA_BASE_ADDR_TOP_CTRL_ORAN_LPHY | FPGA_REG_PRACH_EN_0TO3 | 600 | A0268600 | RW | prach_c1a3_en | [25] | 0 | Enable for Carrier 1 in Antenna 3 | ctrl.prach_en[1][3]
FPGA_BASE_ADDR_TOP_CTRL_ORAN_LPHY | FPGA_REG_PRACH_EN_4TO7 | 604 | A0268604 | RW | prach_c0a4_en | [0] | 0 | Enable for Carrier 0 in Antenna 4 | ctrl.prach_en[0][4]
FPGA_BASE_ADDR_TOP_CTRL_ORAN_LPHY | FPGA_REG_PRACH_EN_4TO7 | 604 | A0268604 | RW | prach_c1a4_en | [1] | 0 | Enable for Carrier 1 in Antenna 4 | ctrl.prach_en[1][4]
FPGA_BASE_ADDR_TOP_CTRL_ORAN_LPHY | FPGA_REG_PRACH_EN_4TO7 | 604 | A0268604 | RW | prach_c0a5_en | [8] | 0 | Enable for Carrier 0 in Antenna 5 | ctrl.prach_en[0][5]
FPGA_BASE_ADDR_TOP_CTRL_ORAN_LPHY | FPGA_REG_PRACH_EN_4TO7 | 604 | A0268604 | RW | prach_c1a5_en | [9] | 0 | Enable for Carrier 1 in Antenna 5 | ctrl.prach_en[1][5]
FPGA_BASE_ADDR_TOP_CTRL_ORAN_LPHY | FPGA_REG_PRACH_EN_4TO7 | 604 | A0268604 | RW | prach_c0a6_en | [16] | 0 | Enable for Carrier 0 in Antenna 6 | ctrl.prach_en[0][6]
FPGA_BASE_ADDR_TOP_CTRL_ORAN_LPHY | FPGA_REG_PRACH_EN_4TO7 | 604 | A0268604 | RW | prach_c1a6_en | [17] | 0 | Enable for Carrier 1 in Antenna 6 | ctrl.prach_en[1][6]
FPGA_BASE_ADDR_TOP_CTRL_ORAN_LPHY | FPGA_REG_PRACH_EN_4TO7 | 604 | A0268604 | RW | prach_c0a7_en | [24] | 0 | Enable for Carrier 0 in Antenna 7 | ctrl.prach_en[0][7]
FPGA_BASE_ADDR_TOP_CTRL_ORAN_LPHY | FPGA_REG_PRACH_EN_4TO7 | 604 | A0268604 | RW | prach_c1a7_en | [25] | 0 | Enable for Carrier 1 in Antenna 7 | ctrl.prach_en[1][7]
FPGA_BASE_ADDR_TOP_CTRL_ORAN_LPHY | FPGA_REG_PRACH_FORMAT | 608 | A0268608 | RW | prach_car0_format | [3:0] | 0 | carrier0 prach format | ctrl.prach_format[0]
FPGA_BASE_ADDR_TOP_CTRL_ORAN_LPHY | FPGA_REG_PRACH_FORMAT | 608 | A0268608 | RW | prach_car1_format | [11:8] | 0 | carrier 1 prach format | ctrl.prach_format[1]
FPGA_BASE_ADDR_TOP_CTRL_ORAN_LPHY | FPGA_REG_PRACH_CP_SAMPLES | 60C | A026860C | RW | prach_car0_cp_samples | [15:0] | 84 | Number of CP samples at 1.28MSPS for Car0. At sub frame marker this many samples will be dropped before FFT processing starts | ctrl.prach_cp[0]
FPGA_BASE_ADDR_TOP_CTRL_ORAN_LPHY | FPGA_REG_PRACH_CP_SAMPLES | 60C | A026860C | RW | prach_car1_cp_samples | [31:16] | 84 | Number of CP samples at 1.28MSPS for Car1. At sub frame marker this many samples will be dropped before FFT processing starts | ctrl.prach_cp[1]
FPGA_BASE_ADDR_TOP_CTRL_ORAN_LPHY | FPGA_REG_PRACH_CFG | 610 | A0268610 | RW | prach_use_sec_type3_freq_offset | [0] | 0 | when set Use Frequency Offset from Section Type3 message, if set to 0, use frequency offset from register 0xA026700 & 0xA026704 configured by M-Plane | ctrl.prach_use_sec_type3_freq_offset
FPGA_BASE_ADDR_TOP_CTRL_ORAN_LPHY | FPGA_REG_PRACH_CAR0_NCO_LSB_CFG | 700 | A0268700 | RW | prach_car0_nco_lsb | [31:0] | 40000000 | [31:0] of NCO value for carrier0 | ctrl.prach_car_nco_lsb[0]
FPGA_BASE_ADDR_TOP_CTRL_ORAN_LPHY | FPGA_REG_PRACH_CAR0_NCO_MSB_CFG | 704 | A0268704 | RW | prach_car0_nco_msb | [6:0] | 80 | [38:32] of NCO value for carrier0 | ctrl.prach_car_nco_msb[0]
FPGA_BASE_ADDR_TOP_CTRL_ORAN_LPHY | FPGA_REG_PRACH_CAR0_NCO_MSB_CFG | 704 | A0268704 | RW | prach_car0_nco_sign | [7] | 0 | Sign of NCO | ctrl.prach_car_nco_sign[0]
FPGA_BASE_ADDR_TOP_CTRL_ORAN_LPHY | FPGA_REG_PRACH_CAR1_NCO_LSB_CFG | 708 | A0268708 | RW | prach_car1_nco_lsb | [31:0] | 0 | [31:0] of NCO value for carrier1 | ctrl.prach_car_nco_lsb[1]
FPGA_BASE_ADDR_TOP_CTRL_ORAN_LPHY | FPGA_REG_PRACH_CAR1_NCO_MSB_CFG | 70C | A026870C | RW | prach_car1_nco_msb | [6:0] | 0 | [38:32] of NCO value for carrier1 | ctrl.prach_car_nco_msb[1]
FPGA_BASE_ADDR_TOP_CTRL_ORAN_LPHY | FPGA_REG_PRACH_CAR1_NCO_MSB_CFG | 70C | A026870C | RW | prach_car1_nco_sign | [7] | 0 | Sign of NCO | ctrl.prach_car_nco_sign[1]
FPGA_BASE_ADDR_TOP_CTRL_ORAN_LPHY | FPGA_REG_PRACH_C0A0_GAIN_CFG | 800 | A0268800 | RW | prach_c0a0_scaler_sign | [31] | 0 | When negative (1), shift right, When positive (0), shift left | ctrl.prach_gain_scaler_sign[0][0]
FPGA_BASE_ADDR_TOP_CTRL_ORAN_LPHY | FPGA_REG_PRACH_C0A0_GAIN_CFG | 800 | A0268800 | RW | prach_c0a0_scaler | [19:16] | 0 | Number of bits to be shifted (multiple of 6dB) | ctrl.prach_gain_scaler[0][0]
FPGA_BASE_ADDR_TOP_CTRL_ORAN_LPHY | FPGA_REG_PRACH_C0A0_GAIN_CFG | 800 | A0268800 | RW | prach_c0a0_fraction_gain | [15:0] | FFFF | Unsigned multiplier to both I & Q | ctrl.prach_gain_fraction[0][0]
FPGA_BASE_ADDR_TOP_CTRL_ORAN_LPHY | FPGA_REG_PRACH_C1A0_GAIN_CFG | 804 | A0268804 | RW | prach_c1a0_scaler_sign | [31] | 0 | When negative (1), shift right, When positive (0), shift left | ctrl.prach_gain_scaler_sign[1][0]
FPGA_BASE_ADDR_TOP_CTRL_ORAN_LPHY | FPGA_REG_PRACH_C1A0_GAIN_CFG | 804 | A0268804 | RW | prach_c1a0_scaler | [19:16] | 0 | Number of bits to be shifted (multiple of 6dB) | ctrl.prach_gain_scaler[1][0]
FPGA_BASE_ADDR_TOP_CTRL_ORAN_LPHY | FPGA_REG_PRACH_C1A0_GAIN_CFG | 804 | A0268804 | RW | prach_c1a0_fraction_gain | [15:0] | FFFF | Unsigned multiplier to both I & Q | ctrl.prach_gain_fraction[1][0]
FPGA_BASE_ADDR_TOP_CTRL_ORAN_LPHY | FPGA_REG_PRACH_C0A1_GAIN_CFG | 808 | A0268808 | RW | prach_c0a1_scaler_sign | [31] | 0 | When negative (1), shift right, When positive (0), shift left | ctrl.prach_gain_scaler_sign[0][1]
FPGA_BASE_ADDR_TOP_CTRL_ORAN_LPHY | FPGA_REG_PRACH_C0A1_GAIN_CFG | 808 | A0268808 | RW | prach_c0a1_scaler | [19:16] | 0 | Number of bits to be shifted (multiple of 6dB) | ctrl.prach_gain_scaler[0][1]
FPGA_BASE_ADDR_TOP_CTRL_ORAN_LPHY | FPGA_REG_PRACH_C0A1_GAIN_CFG | 808 | A0268808 | RW | prach_c0a1_fraction_gain | [15:0] | FFFF | Unsigned multiplier to both I & Q | ctrl.prach_gain_fraction[0][1]
FPGA_BASE_ADDR_TOP_CTRL_ORAN_LPHY | FPGA_REG_PRACH_C1A1_GAIN_CFG | 80C | A026880C | RW | prach_c1a1_scaler_sign | [31] | 0 | When negative (1), shift right, When positive (0), shift left | ctrl.prach_gain_scaler_sign[1][1]
FPGA_BASE_ADDR_TOP_CTRL_ORAN_LPHY | FPGA_REG_PRACH_C1A1_GAIN_CFG | 80C | A026880C | RW | prach_c1a1_scaler | [19:16] | 0 | Number of bits to be shifted (multiple of 6dB) | ctrl.prach_gain_scaler[1][1]
FPGA_BASE_ADDR_TOP_CTRL_ORAN_LPHY | FPGA_REG_PRACH_C1A1_GAIN_CFG | 80C | A026880C | RW | prach_c1a1_fraction_gain | [15:0] | FFFF | Unsigned multiplier to both I & Q | ctrl.prach_gain_fraction[1][1]
FPGA_BASE_ADDR_TOP_CTRL_ORAN_LPHY | FPGA_REG_PRACH_C0A2_GAIN_CFG | 810 | A0268810 | RW | prach_c0a2_scaler_sign | [31] | 0 | When negative (1), shift right, When positive (0), shift left | ctrl.prach_gain_scaler_sign[0][2]
FPGA_BASE_ADDR_TOP_CTRL_ORAN_LPHY | FPGA_REG_PRACH_C0A2_GAIN_CFG | 810 | A0268810 | RW | prach_c0a2_scaler | [19:16] | 0 | Number of bits to be shifted (multiple of 6dB) | ctrl.prach_gain_scaler[0][2]
FPGA_BASE_ADDR_TOP_CTRL_ORAN_LPHY | FPGA_REG_PRACH_C0A2_GAIN_CFG | 810 | A0268810 | RW | prach_c0a2_fraction_gain | [15:0] | FFFF | Unsigned multiplier to both I & Q | ctrl.prach_gain_fraction[0][2]
FPGA_BASE_ADDR_TOP_CTRL_ORAN_LPHY | FPGA_REG_PRACH_C1A2_GAIN_CFG | 814 | A0268814 | RW | prach_c1a2_scaler_sign | [31] | 0 | When negative (1), shift right, When positive (0), shift left | ctrl.prach_gain_scaler_sign[1][2]
FPGA_BASE_ADDR_TOP_CTRL_ORAN_LPHY | FPGA_REG_PRACH_C1A2_GAIN_CFG | 814 | A0268814 | RW | prach_c1a2_scaler | [19:16] | 0 | Number of bits to be shifted (multiple of 6dB) | ctrl.prach_gain_scaler[1][2]
FPGA_BASE_ADDR_TOP_CTRL_ORAN_LPHY | FPGA_REG_PRACH_C1A2_GAIN_CFG | 814 | A0268814 | RW | prach_c1a2_fraction_gain | [15:0] | FFFF | Unsigned multiplier to both I & Q | ctrl.prach_gain_fraction[1][2]
FPGA_BASE_ADDR_TOP_CTRL_ORAN_LPHY | FPGA_REG_PRACH_C0A3_GAIN_CFG | 818 | A0268818 | RW | prach_c0a3_scaler_sign | [31] | 0 | When negative (1), shift right, When positive (0), shift left | ctrl.prach_gain_scaler_sign[0][3]
FPGA_BASE_ADDR_TOP_CTRL_ORAN_LPHY | FPGA_REG_PRACH_C0A3_GAIN_CFG | 818 | A0268818 | RW | prach_c0a3_scaler | [19:16] | 0 | Number of bits to be shifted (multiple of 6dB) | ctrl.prach_gain_scaler[0][3]
FPGA_BASE_ADDR_TOP_CTRL_ORAN_LPHY | FPGA_REG_PRACH_C0A3_GAIN_CFG | 818 | A0268818 | RW | prach_c0a3_fraction_gain | [15:0] | FFFF | Unsigned multiplier to both I & Q | ctrl.prach_gain_fraction[0][3]
FPGA_BASE_ADDR_TOP_CTRL_ORAN_LPHY | FPGA_REG_PRACH_C1A3_GAIN_CFG | 81C | A026881C | RW | prach_c1a3_scaler_sign | [31] | 0 | When negative (1), shift right, When positive (0), shift left | ctrl.prach_gain_scaler_sign[1][3]
FPGA_BASE_ADDR_TOP_CTRL_ORAN_LPHY | FPGA_REG_PRACH_C1A3_GAIN_CFG | 81C | A026881C | RW | prach_c1a3_scaler | [19:16] | 0 | Number of bits to be shifted (multiple of 6dB) | ctrl.prach_gain_scaler[1][3]
FPGA_BASE_ADDR_TOP_CTRL_ORAN_LPHY | FPGA_REG_PRACH_C1A3_GAIN_CFG | 81C | A026881C | RW | prach_c1a3_fraction_gain | [15:0] | FFFF | Unsigned multiplier to both I & Q | ctrl.prach_gain_fraction[1][3]
FPGA_BASE_ADDR_TOP_CTRL_ORAN_LPHY | FPGA_REG_PRACH_C0A4_GAIN_CFG | 820 | A0268820 | RW | prach_c0a4_scaler_sign | [31] | 0 | When negative (1), shift right, When positive (0), shift left | ctrl.prach_gain_scaler_sign[0][4]
FPGA_BASE_ADDR_TOP_CTRL_ORAN_LPHY | FPGA_REG_PRACH_C0A4_GAIN_CFG | 820 | A0268820 | RW | prach_c0a4_scaler | [19:16] | 0 | Number of bits to be shifted (multiple of 6dB) | ctrl.prach_gain_scaler[0][4]
FPGA_BASE_ADDR_TOP_CTRL_ORAN_LPHY | FPGA_REG_PRACH_C0A4_GAIN_CFG | 820 | A0268820 | RW | prach_c0a4_fraction_gain | [15:0] | FFFF | Unsigned multiplier to both I & Q | ctrl.prach_gain_fraction[0][4]
FPGA_BASE_ADDR_TOP_CTRL_ORAN_LPHY | FPGA_REG_PRACH_C1A4_GAIN_CFG | 824 | A0268824 | RW | prach_c1a4_scaler_sign | [31] | 0 | When negative (1), shift right, When positive (0), shift left | ctrl.prach_gain_scaler_sign[1][4]
FPGA_BASE_ADDR_TOP_CTRL_ORAN_LPHY | FPGA_REG_PRACH_C1A4_GAIN_CFG | 824 | A0268824 | RW | prach_c1a4_scaler | [19:16] | 0 | Number of bits to be shifted (multiple of 6dB) | ctrl.prach_gain_scaler[1][4]
FPGA_BASE_ADDR_TOP_CTRL_ORAN_LPHY | FPGA_REG_PRACH_C1A4_GAIN_CFG | 824 | A0268824 | RW | prach_c1a4_fraction_gain | [15:0] | FFFF | Unsigned multiplier to both I & Q | ctrl.prach_gain_fraction[1][4]
FPGA_BASE_ADDR_TOP_CTRL_ORAN_LPHY | FPGA_REG_PRACH_C0A5_GAIN_CFG | 828 | A0268828 | RW | prach_c0a5_scaler_sign | [31] | 0 | When negative (1), shift right, When positive (0), shift left | ctrl.prach_gain_scaler_sign[0][5]
FPGA_BASE_ADDR_TOP_CTRL_ORAN_LPHY | FPGA_REG_PRACH_C0A5_GAIN_CFG | 828 | A0268828 | RW | prach_c0a5_scaler | [19:16] | 0 | Number of bits to be shifted (multiple of 6dB) | ctrl.prach_gain_scaler[0][5]
FPGA_BASE_ADDR_TOP_CTRL_ORAN_LPHY | FPGA_REG_PRACH_C0A5_GAIN_CFG | 828 | A0268828 | RW | prach_c0a5_fraction_gain | [15:0] | FFFF | Unsigned multiplier to both I & Q | ctrl.prach_gain_fraction[0][5]
FPGA_BASE_ADDR_TOP_CTRL_ORAN_LPHY | FPGA_REG_PRACH_C1A5_GAIN_CFG | 82C | A026882C | RW | prach_c1a5_scaler_sign | [31] | 0 | When negative (1), shift right, When positive (0), shift left | ctrl.prach_gain_scaler_sign[1][5]
FPGA_BASE_ADDR_TOP_CTRL_ORAN_LPHY | FPGA_REG_PRACH_C1A5_GAIN_CFG | 82C | A026882C | RW | prach_c1a5_scaler | [19:16] | 0 | Number of bits to be shifted (multiple of 6dB) | ctrl.prach_gain_scaler[1][5]
FPGA_BASE_ADDR_TOP_CTRL_ORAN_LPHY | FPGA_REG_PRACH_C1A5_GAIN_CFG | 82C | A026882C | RW | prach_c1a5_fraction_gain | [15:0] | FFFF | Unsigned multiplier to both I & Q | ctrl.prach_gain_fraction[1][5]
FPGA_BASE_ADDR_TOP_CTRL_ORAN_LPHY | FPGA_REG_PRACH_C0A6_GAIN_CFG | 830 | A0268830 | RW | prach_c0a6_scaler_sign | [31] | 0 | When negative (1), shift right, When positive (0), shift left | ctrl.prach_gain_scaler_sign[0][6]
FPGA_BASE_ADDR_TOP_CTRL_ORAN_LPHY | FPGA_REG_PRACH_C0A6_GAIN_CFG | 830 | A0268830 | RW | prach_c0a6_scaler | [19:16] | 0 | Number of bits to be shifted (multiple of 6dB) | ctrl.prach_gain_scaler[0][6]
FPGA_BASE_ADDR_TOP_CTRL_ORAN_LPHY | FPGA_REG_PRACH_C0A6_GAIN_CFG | 830 | A0268830 | RW | prach_c0a6_fraction_gain | [15:0] | FFFF | Unsigned multiplier to both I & Q | ctrl.prach_gain_fraction[0][6]
FPGA_BASE_ADDR_TOP_CTRL_ORAN_LPHY | FPGA_REG_PRACH_C1A6_GAIN_CFG | 834 | A0268834 | RW | prach_c1a6_scaler_sign | [31] | 0 | When negative (1), shift right, When positive (0), shift left | ctrl.prach_gain_scaler_sign[1][6]
FPGA_BASE_ADDR_TOP_CTRL_ORAN_LPHY | FPGA_REG_PRACH_C1A6_GAIN_CFG | 834 | A0268834 | RW | prach_c1a6_scaler | [19:16] | 0 | Number of bits to be shifted (multiple of 6dB) | ctrl.prach_gain_scaler[1][6]
FPGA_BASE_ADDR_TOP_CTRL_ORAN_LPHY | FPGA_REG_PRACH_C1A6_GAIN_CFG | 834 | A0268834 | RW | prach_c1a6_fraction_gain | [15:0] | FFFF | Unsigned multiplier to both I & Q | ctrl.prach_gain_fraction[1][6]
FPGA_BASE_ADDR_TOP_CTRL_ORAN_LPHY | FPGA_REG_PRACH_C0A7_GAIN_CFG | 838 | A0268838 | RW | prach_c0a7_scaler_sign | [31] | 0 | When negative (1), shift right, When positive (0), shift left | ctrl.prach_gain_scaler_sign[0][7]
FPGA_BASE_ADDR_TOP_CTRL_ORAN_LPHY | FPGA_REG_PRACH_C0A7_GAIN_CFG | 838 | A0268838 | RW | prach_c0a7_scaler | [19:16] | 0 | Number of bits to be shifted (multiple of 6dB) | ctrl.prach_gain_scaler[0][7]
FPGA_BASE_ADDR_TOP_CTRL_ORAN_LPHY | FPGA_REG_PRACH_C0A7_GAIN_CFG | 838 | A0268838 | RW | prach_c0a7_fraction_gain | [15:0] | FFFF | Unsigned multiplier to both I & Q | ctrl.prach_gain_fraction[0][7]
FPGA_BASE_ADDR_TOP_CTRL_ORAN_LPHY | FPGA_REG_PRACH_C1A7_GAIN_CFG | 83C | A026883C | RW | prach_c1a7_scaler_sign | [31] | 0 | When negative (1), shift right, When positive (0), shift left | ctrl.prach_gain_scaler_sign[1][7]
FPGA_BASE_ADDR_TOP_CTRL_ORAN_LPHY | FPGA_REG_PRACH_C1A7_GAIN_CFG | 83C | A026883C | RW | prach_c1a7_scaler | [19:16] | 0 | Number of bits to be shifted (multiple of 6dB) | ctrl.prach_gain_scaler[1][7]
FPGA_BASE_ADDR_TOP_CTRL_ORAN_LPHY | FPGA_REG_PRACH_C1A7_GAIN_CFG | 83C | A026883C | RW | prach_c1a7_fraction_gain | [15:0] | FFFF | Unsigned multiplier to both I & Q | ctrl.prach_gain_fraction[1][7]
FPGA_BASE_ADDR_TOP_CTRL_ORAN_LPHY | FPGA_REG_UL_LPHY_ORAN_CMD | 1000 | A0269000 | RW | ul_lphy_oran_clear | [0] | 0 | 0 to 1 transition: Clear all UL_LPHY_ORAN debug counters. | ctrl.ul_lphy_oran_clear
FPGA_BASE_ADDR_TOP_CTRL_ORAN_LPHY | FPGA_REG_UL_LPHY_ORAN_CMD | 1000 | A0269000 | RW | ul_lphy_oran_fifo_reset | [4] | 0 | 0 to 1 transition: Return all UL_LPHY_ORAN request FIFOs to reset state. | ctrl.ul_lphy_oran_fifo_reset
FPGA_BASE_ADDR_TOP_CTRL_ORAN_LPHY | FPGA_REG_UL_LPHY_ORAN_STAT_VLD_WO_RDY | 1004 | A0269004 | RO | ul_lphy_oran_vld_wo_rdy | [15:0] | 0 | TVALID asserted upon request, but no TREADY after set timeout, 4bits per antenna | stat.ul_lphy_oran_vld_wo_rdy
FPGA_BASE_ADDR_TOP_CTRL_ORAN_LPHY | FPGA_REG_UL_LPHY_ORAN_STAT_FIFO_OVERFLOW | 1008 | A0269008 | RO | ul_lphy_oran_fifo_overflow | [15:0] | 0 | Requests FIFO overflow, 4bits per antenna | stat.ul_lphy_oran_fifo_overflow
FPGA_BASE_ADDR_TOP_CTRL_ORAN_LPHY | FPGA_REG_UL_LPHY_ORAN_STAT_STALE_REQS | 100C | A026900C | RO | ul_lphy_oran_stale_reqs | [15:0] | 0 | Old requests are still in the FIFO after antenna buffer is updated, 4bits per antenna | stat.ul_lphy_oran_stale_reqs
FPGA_BASE_ADDR_TOP_CTRL_ORAN_LPHY | FPGA_REG_UL_LPHY_ORAN_STAT_STALE_PRBS | 1010 | A0269010 | RO | ul_lphy_oran_stale_prbs | [15:0] | 0 | Response is interrupted by arrival of new antenna data, 4bits per antenna | stat.ul_lphy_oran_stale_prbs
FPGA_BASE_ADDR_TOP_CTRL_ORAN_LPHY | FPGA_REG_PRACH_ORAN_CMD | 1020 | A0269020 | RW | prach_oran_clear | [0] | 0 | 0 to 1 transition: Clear all PRACH_ORAN debug counters. | ctrl.prach_oran_clear
FPGA_BASE_ADDR_TOP_CTRL_ORAN_LPHY | FPGA_REG_PRACH_ORAN_CMD | 1020 | A0269020 | RW | prach_oran_fifo_reset | [4] | 0 | 0 to 1 transition: Return all PRACH_ORAN request FIFOs to reset state. | ctrl.prach_oran_fifo_reset
FPGA_BASE_ADDR_TOP_CTRL_ORAN_LPHY | FPGA_REG_PRACH_ORAN_STAT_VLD_WO_RDY | 1024 | A0269024 | RO | prach_oran_vld_wo_rdy | [3:0] | 0 | TVALID asserted upon request, but no TREADY after set timeout | stat.prach_oran_vld_wo_rdy
FPGA_BASE_ADDR_TOP_CTRL_ORAN_LPHY | FPGA_REG_PRACH_ORAN_STAT_CPLANE_FIFO_OVFL | 1028 | A0269028 | RO | prach_oran_cplane_fifo_ovfl | [3:0] | 0 | C-Plane messges FIFO overflow | stat.prach_oran_cplane_fifo_ovfl
FPGA_BASE_ADDR_TOP_CTRL_ORAN_LPHY | FPGA_REG_PRACH_ORAN_STAT_REQS_FIFO_OVFL_0TO3 | 102C | A026902C | RO | prach_ant0_oran_reqs_fifo_ovfl | [3:0] | 0 | PRACH Requests FIFO overflow, 4bits per antenna | stat.prach_oran_reqs_fifo_ovfl[0]
FPGA_BASE_ADDR_TOP_CTRL_ORAN_LPHY | FPGA_REG_PRACH_ORAN_STAT_REQS_FIFO_OVFL_0TO3 | 102C | A026902C | RO | prach_ant1_oran_reqs_fifo_ovfl | [7:4] | 0 | PRACH Requests FIFO overflow, 4bits per antenna | stat.prach_oran_reqs_fifo_ovfl[1]
FPGA_BASE_ADDR_TOP_CTRL_ORAN_LPHY | FPGA_REG_PRACH_ORAN_STAT_REQS_FIFO_OVFL_0TO3 | 102C | A026902C | RO | prach_ant2_oran_reqs_fifo_ovfl | [11:8] | 0 | PRACH Requests FIFO overflow, 4bits per antenna | stat.prach_oran_reqs_fifo_ovfl[2]
FPGA_BASE_ADDR_TOP_CTRL_ORAN_LPHY | FPGA_REG_PRACH_ORAN_STAT_REQS_FIFO_OVFL_0TO3 | 102C | A026902C | RO | prach_ant3_oran_reqs_fifo_ovfl | [15:12] | 0 | PRACH Requests FIFO overflow, 4bits per antenna | stat.prach_oran_reqs_fifo_ovfl[3]
FPGA_BASE_ADDR_TOP_CTRL_ORAN_LPHY | FPGA_REG_PRACH_ORAN_STAT_REQS_FIFO_OVFL_4TO7 | 1030 | A0269030 | RO | prach_ant4_oran_reqs_fifo_ovfl | [3:0] | 0 | PRACH Requests FIFO overflow, 4bits per antenna | stat.prach_oran_reqs_fifo_ovfl[4]
FPGA_BASE_ADDR_TOP_CTRL_ORAN_LPHY | FPGA_REG_PRACH_ORAN_STAT_REQS_FIFO_OVFL_4TO7 | 1030 | A0269030 | RO | prach_ant5_oran_reqs_fifo_ovfl | [7:4] | 0 | PRACH Requests FIFO overflow, 4bits per antenna | stat.prach_oran_reqs_fifo_ovfl[5]
FPGA_BASE_ADDR_TOP_CTRL_ORAN_LPHY | FPGA_REG_PRACH_ORAN_STAT_REQS_FIFO_OVFL_4TO7 | 1030 | A0269030 | RO | prach_ant6_oran_reqs_fifo_ovfl | [11:8] | 0 | PRACH Requests FIFO overflow, 4bits per antenna | stat.prach_oran_reqs_fifo_ovfl[6]
FPGA_BASE_ADDR_TOP_CTRL_ORAN_LPHY | FPGA_REG_PRACH_ORAN_STAT_REQS_FIFO_OVFL_4TO7 | 1030 | A0269030 | RO | prach_ant7_oran_reqs_fifo_ovfl | [15:12] | 0 | PRACH Requests FIFO overflow, 4bits per antenna | stat.prach_oran_reqs_fifo_ovfl[7]
FPGA_BASE_ADDR_TOP_CTRL_ORAN_LPHY | FPGA_REG_LPHY_ORAN_DBG_CMD | 1034 | A0269034 | RW | lphy_oran_dbg_clear | [0] | 0 | 0 to 1 transition: Clear all LPHY-ORAN packet counters. | ctrl.lphy_oran_dbg_clear
FPGA_BASE_ADDR_TOP_CTRL_ORAN_LPHY | FPGA_REG_LPHY_ORAN_DBG_CMD | 1034 | A0269034 | RW | lphy_oran_dbg_click | [4] | 0 | 0 to 1 transition: Take a snapshot of all LPHY-ORAN packet counters. | ctrl.lphy_oran_dbg_click
FPGA_BASE_ADDR_TOP_CTRL_ORAN_LPHY | FPGA_REG_LPHY_ORAN_RUNT_TYPE0_CNT | 1038 | A0269038 | RO | lphy_oran_runt_type0_cnt | [31:0] | 0 | eCPRI Type-0: Unexpected ethernet packet size. | stat.lphy_oran_runt_type0_cnt
FPGA_BASE_ADDR_TOP_CTRL_ORAN_LPHY | FPGA_REG_LPHY_ORAN_RUNT_TYPE2_CNT | 103C | A026903C | RO | lphy_oran_runt_type2_cnt | [31:0] | 0 | eCPRI Type-2: Unexpected ethernet packet size. | stat.lphy_oran_runt_type2_cnt
FPGA_BASE_ADDR_TOP_CTRL_ORAN_LPHY | FPGA_REG_LPHY_ORAN_WIN_T2_T1_DL_CNT | 1040 | A0269040 | RO | lphy_oran_win_t2_t1_dl_cnt | [31:0] | 0 | Packet out of window; eCPRI type2, section type1, downlink | stat.lphy_oran_win_t2_t1_dl_cnt
FPGA_BASE_ADDR_TOP_CTRL_ORAN_LPHY | FPGA_REG_LPHY_ORAN_WIN_T2_T1_UL_CNT | 1044 | A0269044 | RO | lphy_oran_win_t2_t1_ul_cnt | [31:0] | 0 | Packet out of window; eCPRI type2, section type1, uplink | stat.lphy_oran_win_t2_t1_ul_cnt
FPGA_BASE_ADDR_TOP_CTRL_ORAN_LPHY | FPGA_REG_LPHY_ORAN_WIN_T2_T3_UL_CNT | 1048 | A0269048 | RO | lphy_oran_win_t2_t3_ul_cnt | [31:0] | 0 | Packet out of window; eCPRI type2, section type3, uplink | stat.lphy_oran_win_t2_t3_ul_cnt
FPGA_BASE_ADDR_TOP_CTRL_ORAN_LPHY | FPGA_REG_LPHY_ORAN_WIN_T0_DL_CNT | 104C | A026904C | RO | lphy_oran_win_t0_dl_cnt | [31:0] | 0 | Packet out of window; eCPRI type0, downlink | stat.lphy_oran_win_t0_dl_cnt
FPGA_BASE_ADDR_TOP_CTRL_ORAN_LPHY | FPGA_REG_LPHY_ORAN_OTHER_T0_ERR_CNT | 1050 | A0269050 | RO | lphy_oran_other_t0_err_cnt | [31:0] | 0 | RADIO_APP header timeout; eCPRI type0 | stat.lphy_oran_other_t0_err_cnt
FPGA_BASE_ADDR_TOP_CTRL_ORAN_LPHY | FPGA_REG_LPHY_ORAN_OTHER_T2_ERR_CNT | 1054 | A0269054 | RO | lphy_oran_other_t2_err_cnt | [31:0] | 0 | RADIO_APP header timeout; eCPRI type2 | stat.lphy_oran_other_t2_err_cnt
FPGA_BASE_ADDR_TOP_CTRL_ORAN_LPHY | FPGA_REG_LPHY_ORAN_OTHER_T1_UL_ERR_CNT | 1058 | A0269058 | RO | lphy_oran_other_t1_ul_err_cnt | [31:0] | 0 | SECTION header timeout; eCPRI type2, section type1, uplink, | stat.lphy_oran_other_t1_ul_err_cnt
FPGA_BASE_ADDR_TOP_CTRL_ORAN_LPHY | FPGA_REG_LPHY_ORAN_OTHER_T1_DL_ERR_CNT | 105C | A026905C | RO | lphy_oran_other_t1_dl_err_cnt | [31:0] | 0 | SECTION header timeout; eCPRI type2, section type1, downlink | stat.lphy_oran_other_t1_dl_err_cnt
FPGA_BASE_ADDR_TOP_CTRL_ORAN_LPHY | FPGA_REG_LPHY_ORAN_OTHER_T3_ERR_CNT | 1060 | A0269060 | RO | lphy_oran_other_t3_err_cnt | [31:0] | 0 | SECTION header timeout; eCPRI type2, section type3 | stat.lphy_oran_other_t3_err_cnt
FPGA_BASE_ADDR_TOP_CTRL_ORAN_LPHY | FPGA_REG_LPHY_ORAN_T1_DATA_DL_CNT | 1064 | A0269064 | RO | lphy_oran_t1_data_dl_cnt | [31:0] | 0 | eCPRI type0, section type1, data, downlink, ok | stat.lphy_oran_t1_data_dl_cnt
FPGA_BASE_ADDR_TOP_CTRL_ORAN_LPHY | FPGA_REG_LPHY_ORAN_T1_CTRL_UL_CNT | 1068 | A0269068 | RO | lphy_oran_t1_ctrl_ul_cnt | [31:0] | 0 | eCPRI type2, section type1, control, uplink, ok | stat.lphy_oran_t1_ctrl_ul_cnt
FPGA_BASE_ADDR_TOP_CTRL_ORAN_LPHY | FPGA_REG_LPHY_ORAN_T1_CTRL_DL_CNT | 106C | A026906C | RO | lphy_oran_t1_ctrl_dl_cnt | [31:0] | 0 | eCPRI type2, section type1, control, downlink, ok | stat.lphy_oran_t1_ctrl_dl_cnt
FPGA_BASE_ADDR_TOP_CTRL_ORAN_LPHY | FPGA_REG_LPHY_ORAN_T3_CTRL_UL_CNT | 1070 | A0269070 | RO | lphy_oran_t3_ctrl_ul_cnt | [31:0] | 0 | eCPRI type2, section type3, uplink, ok | stat.lphy_oran_t3_ctrl_ul_cnt
FPGA_BASE_ADDR_TOP_CTRL_ORAN_LPHY | FPGA_REG_LPHY_ORAN_T1_REQS_UL0_CNT | 1074 | A0269074 | RO | lphy_oran_t1_reqs_ul0_cnt | [31:0] | 0 | Uplink data requests, for antenna 0, ok | stat.lphy_oran_t1_reqs_ul0_cnt
FPGA_BASE_ADDR_TOP_CTRL_ORAN_LPHY | FPGA_REG_LPHY_ORAN_T1_DATA_UL0_CNT | 1078 | A0269078 | RO | lphy_oran_t1_data_ul0_cnt | [31:0] | 0 | Uplink data responses, for antenna 0, ok | stat.lphy_oran_t1_data_ul0_cnt
FPGA_BASE_ADDR_TOP_CTRL_ORAN_LPHY | FPGA_REG_LPHY_ORAN_T1_REQS_UL1_CNT | 107C | A026907C | RO | lphy_oran_t1_reqs_ul1_cnt | [31:0] | 0 | Uplink data requests, for antenna 1, ok | stat.lphy_oran_t1_reqs_ul1_cnt
FPGA_BASE_ADDR_TOP_CTRL_ORAN_LPHY | FPGA_REG_LPHY_ORAN_T1_DATA_UL1_CNT | 1080 | A0269080 | RO | lphy_oran_t1_data_ul1_cnt | [31:0] | 0 | Uplink data responses, for antenna 1, ok | stat.lphy_oran_t1_data_ul1_cnt
FPGA_BASE_ADDR_TOP_CTRL_ORAN_LPHY | FPGA_REG_LPHY_ORAN_T1_REQS_UL2_CNT | 1084 | A0269084 | RO | lphy_oran_t1_reqs_ul2_cnt | [31:0] | 0 | Uplink data requests, for antenna 2, ok | stat.lphy_oran_t1_reqs_ul2_cnt
FPGA_BASE_ADDR_TOP_CTRL_ORAN_LPHY | FPGA_REG_LPHY_ORAN_T1_DATA_UL2_CNT | 1088 | A0269088 | RO | lphy_oran_t1_data_ul2_cnt | [31:0] | 0 | Uplink data responses, for antenna 2, ok | stat.lphy_oran_t1_data_ul2_cnt
FPGA_BASE_ADDR_TOP_CTRL_ORAN_LPHY | FPGA_REG_LPHY_ORAN_T1_REQS_UL3_CNT | 108C | A026908C | RO | lphy_oran_t1_reqs_ul3_cnt | [31:0] | 0 | Uplink data requests, for antenna 3, ok | stat.lphy_oran_t1_reqs_ul3_cnt
FPGA_BASE_ADDR_TOP_CTRL_ORAN_LPHY | FPGA_REG_LPHY_ORAN_T1_DATA_UL3_CNT | 1090 | A0269090 | RO | lphy_oran_t1_data_ul3_cnt | [31:0] | 0 | Uplink data responses, for antenna 3, ok | stat.lphy_oran_t1_data_ul3_cnt
FPGA_BASE_ADDR_TOP_CTRL_ORAN_LPHY | FPGA_REG_LPHY_ORAN_T3_REQS_UL_CNT | 1094 | A0269094 | RO | lphy_oran_t3_reqs_ul_cnt | [31:0] | 0 | PRACH data requests, for antenna 0, ok | stat.lphy_oran_t3_reqs_ul_cnt
FPGA_BASE_ADDR_TOP_CTRL_ORAN_LPHY | FPGA_REG_LPHY_ORAN_T3_DATA_UL_CNT | 1098 | A0269098 | RO | lphy_oran_t3_data_ul_cnt | [31:0] | 0 | PRACH data responses, for antenna 0, ok | stat.lphy_oran_t3_data_ul_cnt
FPGA_BASE_ADDR_TOP_CTRL_ORAN_LPHY | FPGA_REG_LPHY_SCRATCH | 1FFC | A0269FFC | RW | lphy_scratch | [31:0] | 66666666 | scratch

## TOP_CTRL_INTR
Base_addr | Register_Name | Reg_Addr_Offset_hex | REG_ADDR_hex | Reg_Type | Field_Name | Bit_Width | Reset_Value_hex | Description | signal_info
FPGA_BASE_ADDR_TOP_CTRL_INTR | FPGA_REG_MASTER_IRQ_STATUS | 0 | A026E000 | RO | irq_pl_master | [0] | 0 | Self clearing. 1 = A sticky interrupt is high in the PL interrupt register. | ctrl.pl_master_irq
FPGA_BASE_ADDR_TOP_CTRL_INTR | FPGA_REG_MASTER_IRQ_MASK | 4 | A026E004 | RW | irq_pl_master_mask | [0] | 0 |  | ctrl.pl_master_irq_mask
FPGA_BASE_ADDR_TOP_CTRL_INTR | FPGA_REG_PL_IRQ_STATUS | 10 | A026E010 | RO | irq_reset_request | [0] | 0 | Sticky. Reset request to software before cold reset is asserted | ctrl.pl_irq[0]
FPGA_BASE_ADDR_TOP_CTRL_INTR | FPGA_REG_PL_IRQ_STATUS | 10 | A026E010 | RO | irq_rfdc | [1] | 0 | Sticky - Interrupt from RF Data Converter | ctrl.pl_irq[1]
FPGA_BASE_ADDR_TOP_CTRL_INTR | FPGA_REG_PL_IRQ_STATUS | 10 | A026E010 | RO | irq_adc_thresholds | [2] | 0 | Sticky - Composite interrupt for adcXZ_over_threshold1-2 from all ADCs (except ORX ADCs). See FPGA_REG_ADC_THRESHOLD_INTR_STATUS_REGISTER | ctrl.pl_irq[2]
FPGA_BASE_ADDR_TOP_CTRL_INTR | FPGA_REG_PL_IRQ_STATUS | 10 | A026E010 | RO | irq_ext_alarms | [3] | 0 | Sticky - SPF status (i.e. LOS, TX Fault, etc.). See FPGA_REG_SFP_STATUS_REGISTER | ctrl.pl_irq[3]
FPGA_BASE_ADDR_TOP_CTRL_INTR | FPGA_REG_PL_IRQ_STATUS | 10 | A026E010 | RO | irq_sfp_faults | [4] | 0 | Sticky - Customer alarms. See FPGA_REG_EXT_ALARM_INTR_STATUS_REGISTER | ctrl.pl_irq[4]
FPGA_BASE_ADDR_TOP_CTRL_INTR | FPGA_REG_PL_IRQ_STATUS | 10 | A026E010 | RO | irq_psu_alarms | [5] | 0 | Sticky - PSU Alarm | ctrl.pl_irq[5]
FPGA_BASE_ADDR_TOP_CTRL_INTR | FPGA_REG_PL_IRQ_STATUS | 10 | A026E010 | RO | irq_debug | [31] | 0 | Sticky - For debug purpose only | ctrl.pl_irq[31]
FPGA_BASE_ADDR_TOP_CTRL_INTR | FPGA_REG_PL_IRQ_MASK | 14 | A026E014 | RW | mask_reset_request | [0] | 0 | Write 1 to mask corresponding interrupt status bit | ctrl.pl_irq_mask[0]
FPGA_BASE_ADDR_TOP_CTRL_INTR | FPGA_REG_PL_IRQ_MASK | 14 | A026E014 | RW | mask_rfdc | [1] | 0 | Write 1 to mask corresponding interrupt status bit | ctrl.pl_irq_mask[1]
FPGA_BASE_ADDR_TOP_CTRL_INTR | FPGA_REG_PL_IRQ_MASK | 14 | A026E014 | RW | mask_adc_thresholds | [2] | 0 | Write 1 to mask corresponding interrupt status bit | ctrl.pl_irq_mask[2]
FPGA_BASE_ADDR_TOP_CTRL_INTR | FPGA_REG_PL_IRQ_MASK | 14 | A026E014 | RW | mask_ext_alarms | [3] | 0 | Write 1 to mask corresponding interrupt status bit | ctrl.pl_irq_mask[3]
FPGA_BASE_ADDR_TOP_CTRL_INTR | FPGA_REG_PL_IRQ_MASK | 14 | A026E014 | RW | mask_sfp_faults | [4] | 0 | Write 1 to mask corresponding interrupt status bit | ctrl.pl_irq_mask[4]
FPGA_BASE_ADDR_TOP_CTRL_INTR | FPGA_REG_PL_IRQ_MASK | 14 | A026E014 | RW | mask_psu_alarms | [5] | 0 | Write 1 to mask corresponding interrupt status bit | ctrl.pl_irq_mask[5]
FPGA_BASE_ADDR_TOP_CTRL_INTR | FPGA_REG_PL_IRQ_MASK | 14 | A026E014 | RW | mask_debug | [31] | 0 | Write 1 to mask corresponding interrupt status bit | ctrl.pl_irq_mask[31]
FPGA_BASE_ADDR_TOP_CTRL_INTR | FPGA_REG_PL_IRQ_CLEAR | 18 | A026E018 | RW | clear_reset_request | [0] | 0 | Write 1 and then 0 to clear irq status. The status will not clear if the interrupt condition still exists. | ctrl.pl_irq_clear[0]
FPGA_BASE_ADDR_TOP_CTRL_INTR | FPGA_REG_PL_IRQ_CLEAR | 18 | A026E018 | RW | clear_rfdc | [1] | 0 | Write 1 and then 0 to clear irq status. The status will not clear if the interrupt condition still exists. | ctrl.pl_irq_clear[1]
FPGA_BASE_ADDR_TOP_CTRL_INTR | FPGA_REG_PL_IRQ_CLEAR | 18 | A026E018 | RW | clear_adc_thresholds | [2] | 0 | Write 1 and then 0 to clear irq status. The status will not clear if the interrupt condition still exists. | ctrl.pl_irq_clear[2]
FPGA_BASE_ADDR_TOP_CTRL_INTR | FPGA_REG_PL_IRQ_CLEAR | 18 | A026E018 | RW | clear_ext_alarms | [3] | 0 | Write 1 and then 0 to clear irq status. The status will not clear if the interrupt condition still exists. | ctrl.pl_irq_clear[3]
FPGA_BASE_ADDR_TOP_CTRL_INTR | FPGA_REG_PL_IRQ_CLEAR | 18 | A026E018 | RW | clear_sfp_faults | [4] | 0 | Write 1 and then 0 to clear irq status. The status will not clear if the interrupt condition still exists. | ctrl.pl_irq_clear[4]
FPGA_BASE_ADDR_TOP_CTRL_INTR | FPGA_REG_PL_IRQ_CLEAR | 18 | A026E018 | RW | clear_psu_alarms | [5] | 0 | Write 1 and then 0 to clear irq status. The status will not clear if the interrupt condition still exists. | ctrl.pl_irq_clear[5]
FPGA_BASE_ADDR_TOP_CTRL_INTR | FPGA_REG_PL_IRQ_CLEAR | 18 | A026E018 | RW | clear_debug | [31] | 0 | Write 1 and then 0 to clear irq status. The status will not clear if the interrupt condition still exists. | ctrl.pl_irq_clear[31]
FPGA_BASE_ADDR_TOP_CTRL_INTR | FPGA_REG_ADC_THRESHOLD_INTR_STATUS_REGISTER | 100 | A026E100 | RO | adc0_01_over_threshold1 | [0] | 0 | ADC0 (Bank 224 ADC01) Threshold1 Interrupt Status | ctrl.adc_over_threshold1[0]
FPGA_BASE_ADDR_TOP_CTRL_INTR | FPGA_REG_ADC_THRESHOLD_INTR_STATUS_REGISTER | 100 | A026E100 | RO | adc0_23_over_threshold1 | [1] | 0 | ADC1 (Bank 224 ADC23) Threshold1 Interrupt Status | ctrl.adc_over_threshold1[1]
FPGA_BASE_ADDR_TOP_CTRL_INTR | FPGA_REG_ADC_THRESHOLD_INTR_STATUS_REGISTER | 100 | A026E100 | RO | adc1_01_over_threshold1 | [2] | 0 | ADC2 (Bank 225 ADC01) Threshold1 Interrupt Status | ctrl.adc_over_threshold1[2]
FPGA_BASE_ADDR_TOP_CTRL_INTR | FPGA_REG_ADC_THRESHOLD_INTR_STATUS_REGISTER | 100 | A026E100 | RO | adc1_23_over_threshold1 | [3] | 0 | ADC3 (Bank 225 ADC23) Threshold1 Interrupt Status | ctrl.adc_over_threshold1[3]
FPGA_BASE_ADDR_TOP_CTRL_INTR | FPGA_REG_ADC_THRESHOLD_INTR_STATUS_REGISTER | 100 | A026E100 | RO | adc2_01_over_threshold1 | [4] | 0 | ADC4 (Bank 226 ADC01) Threshold1 Interrupt Status | ctrl.adc_over_threshold1[4]
FPGA_BASE_ADDR_TOP_CTRL_INTR | FPGA_REG_ADC_THRESHOLD_INTR_STATUS_REGISTER | 100 | A026E100 | RO | adc2_23_over_threshold1 | [5] | 0 | ADC5 (Bank 226 ADC23) Threshold1 Interrupt Status | ctrl.adc_over_threshold1[5]
FPGA_BASE_ADDR_TOP_CTRL_INTR | FPGA_REG_ADC_THRESHOLD_INTR_STATUS_REGISTER | 100 | A026E100 | RO | adc3_01_over_threshold1 | [6] | 0 | ADC6 (Bank 227 ADC01) Threshold1 Interrupt Status | ctrl.adc_over_threshold1[6]
FPGA_BASE_ADDR_TOP_CTRL_INTR | FPGA_REG_ADC_THRESHOLD_INTR_STATUS_REGISTER | 100 | A026E100 | RO | adc3_23_over_threshold1 | [7] | 0 | ADC7 (Bank 227 ADC23) Threshold1 Interrupt Status | ctrl.adc_over_threshold1[7]
FPGA_BASE_ADDR_TOP_CTRL_INTR | FPGA_REG_ADC_THRESHOLD_INTR_STATUS_REGISTER | 100 | A026E100 | RO | adc0_01_over_threshold2 | [8] | 0 | ADC0 (Bank 224 ADC01) Threshold2 Interrupt Status | ctrl.adc_over_threshold2[0]
FPGA_BASE_ADDR_TOP_CTRL_INTR | FPGA_REG_ADC_THRESHOLD_INTR_STATUS_REGISTER | 100 | A026E100 | RO | adc0_23_over_threshold2 | [9] | 0 | ADC1 (Bank 224 ADC23) Threshold2 Interrupt Status | ctrl.adc_over_threshold2[1]
FPGA_BASE_ADDR_TOP_CTRL_INTR | FPGA_REG_ADC_THRESHOLD_INTR_STATUS_REGISTER | 100 | A026E100 | RO | adc1_01_over_threshold2 | [10] | 0 | ADC2 (Bank 225 ADC01) Threshold2 Interrupt Status | ctrl.adc_over_threshold2[2]
FPGA_BASE_ADDR_TOP_CTRL_INTR | FPGA_REG_ADC_THRESHOLD_INTR_STATUS_REGISTER | 100 | A026E100 | RO | adc1_23_over_threshold2 | [11] | 0 | ADC3 (Bank 225 ADC23) Threshold2 Interrupt Status | ctrl.adc_over_threshold2[3]
FPGA_BASE_ADDR_TOP_CTRL_INTR | FPGA_REG_ADC_THRESHOLD_INTR_STATUS_REGISTER | 100 | A026E100 | RO | adc2_01_over_threshold2 | [12] | 0 | ADC4 (Bank 226 ADC01) Threshold2 Interrupt Status | ctrl.adc_over_threshold2[4]
FPGA_BASE_ADDR_TOP_CTRL_INTR | FPGA_REG_ADC_THRESHOLD_INTR_STATUS_REGISTER | 100 | A026E100 | RO | adc2_23_over_threshold2 | [13] | 0 | ADC5 (Bank 226 ADC23) Threshold2 Interrupt Status | ctrl.adc_over_threshold2[5]
FPGA_BASE_ADDR_TOP_CTRL_INTR | FPGA_REG_ADC_THRESHOLD_INTR_STATUS_REGISTER | 100 | A026E100 | RO | adc3_01_over_threshold2 | [14] | 0 | ADC6 (Bank 227 ADC01) Threshold2 Interrupt Status | ctrl.adc_over_threshold2[6]
FPGA_BASE_ADDR_TOP_CTRL_INTR | FPGA_REG_ADC_THRESHOLD_INTR_STATUS_REGISTER | 100 | A026E100 | RO | adc3_23_over_threshold2 | [15] | 0 | ADC7 (Bank 227 ADC23) Threshold2 Interrupt Status | ctrl.adc_over_threshold2[7]
FPGA_BASE_ADDR_TOP_CTRL_INTR | FPGA_REG_ADC_THRESHOLD_INTR_MASK_REGISTER | 104 | A026E104 | RW | adc0_01_over_threshold1_mask | [0] | 0 | ADC0 (Bank 224 ADC01) Threshold1 Interrupt Mask | ctrl.adc_over_threshold1_mask[0]
FPGA_BASE_ADDR_TOP_CTRL_INTR | FPGA_REG_ADC_THRESHOLD_INTR_MASK_REGISTER | 104 | A026E104 | RW | adc0_23_over_threshold1_mask | [1] | 0 | ADC1 (Bank 224 ADC23) Threshold1 Interrupt Mask | ctrl.adc_over_threshold1_mask[1]
FPGA_BASE_ADDR_TOP_CTRL_INTR | FPGA_REG_ADC_THRESHOLD_INTR_MASK_REGISTER | 104 | A026E104 | RW | adc1_01_over_threshold1_mask | [2] | 0 | ADC2 (Bank 225 ADC01) Threshold1 Interrupt Mask | ctrl.adc_over_threshold1_mask[2]
FPGA_BASE_ADDR_TOP_CTRL_INTR | FPGA_REG_ADC_THRESHOLD_INTR_MASK_REGISTER | 104 | A026E104 | RW | adc1_23_over_threshold1_mask | [3] | 0 | ADC3 (Bank 225 ADC23) Threshold1 Interrupt Mask | ctrl.adc_over_threshold1_mask[3]
FPGA_BASE_ADDR_TOP_CTRL_INTR | FPGA_REG_ADC_THRESHOLD_INTR_MASK_REGISTER | 104 | A026E104 | RW | adc2_01_over_threshold1_mask | [4] | 0 | ADC4 (Bank 226 ADC01) Threshold1 Interrupt Mask | ctrl.adc_over_threshold1_mask[4]
FPGA_BASE_ADDR_TOP_CTRL_INTR | FPGA_REG_ADC_THRESHOLD_INTR_MASK_REGISTER | 104 | A026E104 | RW | adc2_23_over_threshold1_mask | [5] | 0 | ADC5 (Bank 226 ADC23) Threshold1 Interrupt Mask | ctrl.adc_over_threshold1_mask[5]
FPGA_BASE_ADDR_TOP_CTRL_INTR | FPGA_REG_ADC_THRESHOLD_INTR_MASK_REGISTER | 104 | A026E104 | RW | adc3_01_over_threshold1_mask | [6] | 0 | ADC6 (Bank 227 ADC01) Threshold1 Interrupt Mask | ctrl.adc_over_threshold1_mask[6]
FPGA_BASE_ADDR_TOP_CTRL_INTR | FPGA_REG_ADC_THRESHOLD_INTR_MASK_REGISTER | 104 | A026E104 | RW | adc3_23_over_threshold1_mask | [7] | 0 | ADC7 (Bank 227 ADC23) Threshold1 Interrupt Mask | ctrl.adc_over_threshold1_mask[7]
FPGA_BASE_ADDR_TOP_CTRL_INTR | FPGA_REG_ADC_THRESHOLD_INTR_MASK_REGISTER | 104 | A026E104 | RW | adc0_01_over_threshold2_mask | [8] | 0 | ADC0 (Bank 224 ADC01) Threshold2 Interrupt Mask | ctrl.adc_over_threshold2_mask[0]
FPGA_BASE_ADDR_TOP_CTRL_INTR | FPGA_REG_ADC_THRESHOLD_INTR_MASK_REGISTER | 104 | A026E104 | RW | adc0_23_over_threshold2_mask | [9] | 0 | ADC1 (Bank 224 ADC23) Threshold2 Interrupt Mask | ctrl.adc_over_threshold2_mask[1]
FPGA_BASE_ADDR_TOP_CTRL_INTR | FPGA_REG_ADC_THRESHOLD_INTR_MASK_REGISTER | 104 | A026E104 | RW | adc1_01_over_threshold2_mask | [10] | 0 | ADC2 (Bank 225 ADC01) Threshold2 Interrupt Mask | ctrl.adc_over_threshold2_mask[2]
FPGA_BASE_ADDR_TOP_CTRL_INTR | FPGA_REG_ADC_THRESHOLD_INTR_MASK_REGISTER | 104 | A026E104 | RW | adc1_23_over_threshold2_mask | [11] | 0 | ADC3 (Bank 225 ADC23) Threshold2 Interrupt Mask | ctrl.adc_over_threshold2_mask[3]
FPGA_BASE_ADDR_TOP_CTRL_INTR | FPGA_REG_ADC_THRESHOLD_INTR_MASK_REGISTER | 104 | A026E104 | RW | adc2_01_over_threshold2_mask | [12] | 0 | ADC4 (Bank 226 ADC01) Threshold2 Interrupt Mask | ctrl.adc_over_threshold2_mask[4]
FPGA_BASE_ADDR_TOP_CTRL_INTR | FPGA_REG_ADC_THRESHOLD_INTR_MASK_REGISTER | 104 | A026E104 | RW | adc2_23_over_threshold2_mask | [13] | 0 | ADC5 (Bank 226 ADC23) Threshold2 Interrupt Mask | ctrl.adc_over_threshold2_mask[5]
FPGA_BASE_ADDR_TOP_CTRL_INTR | FPGA_REG_ADC_THRESHOLD_INTR_MASK_REGISTER | 104 | A026E104 | RW | adc3_01_over_threshold2_mask | [14] | 0 | ADC6 (Bank 227 ADC01) Threshold2 Interrupt Mask | ctrl.adc_over_threshold2_mask[6]
FPGA_BASE_ADDR_TOP_CTRL_INTR | FPGA_REG_ADC_THRESHOLD_INTR_MASK_REGISTER | 104 | A026E104 | RW | adc3_23_over_threshold2_mask | [15] | 0 | ADC7 (Bank 227 ADC23) Threshold2 Interrupt Mask | ctrl.adc_over_threshold2_mask[7]
FPGA_BASE_ADDR_TOP_CTRL_INTR | FPGA_REG_ADC_REAL_TIME_STATUS_REGISTER | 108 | A026E108 | RO | adc_over_range | [7:0] | 0 | Over Range, Bit 0:ADC0 (Bank 224 ADC01), 1: ADC1 (Bank 224 ADC23), 2:ADC2 (Bank 225 ADC 01), ... | ctrl.adc_over_range
FPGA_BASE_ADDR_TOP_CTRL_INTR | FPGA_REG_ADC_REAL_TIME_STATUS_REGISTER | 108 | A026E108 | RO | adc_over_voltage | [15:8] | 0 | Over Voltage, Bit 0:ADC0 (Bank 224 ADC01), 1: ADC1 (Bank 224 ADC23), 2:ADC2 (Bank 225 ADC 01), … | ctrl.adc_over_voltage
FPGA_BASE_ADDR_TOP_CTRL_INTR | FPGA_REG_EXT_ALARM_INTR_STATUS_REGISTER | 110 | A026E110 | RO | ext_alarm_0 | [0] | 0 | External Alarm Interrupt Status | ctrl.ext_alarm[0]
FPGA_BASE_ADDR_TOP_CTRL_INTR | FPGA_REG_EXT_ALARM_INTR_STATUS_REGISTER | 110 | A026E110 | RO | ext_alarm_1 | [1] | 0 |  | ctrl.ext_alarm[1]
FPGA_BASE_ADDR_TOP_CTRL_INTR | FPGA_REG_EXT_ALARM_INTR_STATUS_REGISTER | 110 | A026E110 | RO | ext_alarm_2 | [2] | 0 |  | ctrl.ext_alarm[2]
FPGA_BASE_ADDR_TOP_CTRL_INTR | FPGA_REG_EXT_ALARM_INTR_STATUS_REGISTER | 110 | A026E110 | RO | ext_alarm_3 | [3] | 0 |  | ctrl.ext_alarm[3]
FPGA_BASE_ADDR_TOP_CTRL_INTR | FPGA_REG_EXT_ALARM_INTR_MASK_REGISTER | 114 | A026E114 | RW | ext_alarm_0_mask | [0] | 0 | External Alarm Interrupt Masks | ctrl.ext_alarm_mask[0]
FPGA_BASE_ADDR_TOP_CTRL_INTR | FPGA_REG_EXT_ALARM_INTR_MASK_REGISTER | 114 | A026E114 | RW | ext_alarm_1_mask | [1] | 0 |  | ctrl.ext_alarm_mask[1]
FPGA_BASE_ADDR_TOP_CTRL_INTR | FPGA_REG_EXT_ALARM_INTR_MASK_REGISTER | 114 | A026E114 | RW | ext_alarm_2_mask | [2] | 0 |  | ctrl.ext_alarm_mask[2]
FPGA_BASE_ADDR_TOP_CTRL_INTR | FPGA_REG_EXT_ALARM_INTR_MASK_REGISTER | 114 | A026E114 | RW | ext_alarm_3_mask | [3] | 0 |  | ctrl.ext_alarm_mask[3]
FPGA_BASE_ADDR_TOP_CTRL_INTR | FPGA_REG_SFP_STATUS_REGISTER | 120 | A026E120 | RO | sfp0_los | [0] | 0 | SFP0 LOS | ctrl.sfp0_los
FPGA_BASE_ADDR_TOP_CTRL_INTR | FPGA_REG_SFP_STATUS_REGISTER | 120 | A026E120 | RO | sfp1_los | [1] | 0 | SFP1 LOS | ctrl.sfp1_los
FPGA_BASE_ADDR_TOP_CTRL_INTR | FPGA_REG_SFP_STATUS_REGISTER | 120 | A026E120 | RO | sfp0_tx_fault | [8] | 0 | SFP0 TX FAULT | ctrl.sfp0_tx_fault
FPGA_BASE_ADDR_TOP_CTRL_INTR | FPGA_REG_SFP_STATUS_REGISTER | 120 | A026E120 | RO | sfp1_tx_fault | [9] | 0 | SFP1 TX FAULT | ctrl.sfp1_tx_fault
FPGA_BASE_ADDR_TOP_CTRL_INTR | FPGA_REG_SFP_MASK_REGISTER | 124 | A026E124 | RW | sfp0_los_mask | [0] | 0 | SFP0 los mask | ctrl.sfp0_los_mask
FPGA_BASE_ADDR_TOP_CTRL_INTR | FPGA_REG_SFP_MASK_REGISTER | 124 | A026E124 | RW | sfp1_los_mask | [1] | 0 | SFP1 los mask | ctrl.sfp1_los_mask
FPGA_BASE_ADDR_TOP_CTRL_INTR | FPGA_REG_SFP_MASK_REGISTER | 124 | A026E124 | RW | sfp0_tx_fault_mask | [8] | 0 | SFP0 tx fault mask | ctrl.sfp0_tx_fault_mask
FPGA_BASE_ADDR_TOP_CTRL_INTR | FPGA_REG_SFP_MASK_REGISTER | 124 | A026E124 | RW | sfp1_tx_fault_mask | [9] | 0 | SFP1 tx fault mask | ctrl.sfp1_tx_fault_mask
FPGA_BASE_ADDR_TOP_CTRL_INTR | FPGA_REG_SFP_DETECT_REGISTER | 128 | A026E128 | RO | sfp0_detect_n | [0] | 0 | SFP0 Detect active low | ctrl.sfp0_detect_n
FPGA_BASE_ADDR_TOP_CTRL_INTR | FPGA_REG_SFP_DETECT_REGISTER | 128 | A026E128 | RO | sfp1_detect_n | [1] | 0 | SFP1 Detect active low | ctrl.sfp1_detect_n
FPGA_BASE_ADDR_TOP_CTRL_INTR | FPGA_REG_PA_ODP_IRQ | 150 | A026E150 | RO | rf_overdrive_irq_0 | [0] | 0 | 1 = Tx paths 0 triggered the overdrive interrupt. Use rf_overdrive_irq_clr to clear | ctrl.rf_overdrive_irq[0]
FPGA_BASE_ADDR_TOP_CTRL_INTR | FPGA_REG_PA_ODP_IRQ | 150 | A026E150 | RO | rf_overdrive_irq_1 | [1] | 0 | 1 = Tx paths 1 triggered the overdrive interrupt. Use rf_overdrive_irq_clr to clear | ctrl.rf_overdrive_irq[1]
FPGA_BASE_ADDR_TOP_CTRL_INTR | FPGA_REG_PA_ODP_IRQ | 150 | A026E150 | RO | rf_overdrive_irq_2 | [2] | 0 | 1 = Tx paths 2 triggered the overdrive interrupt. Use rf_overdrive_irq_clr to clear | ctrl.rf_overdrive_irq[2]
FPGA_BASE_ADDR_TOP_CTRL_INTR | FPGA_REG_PA_ODP_IRQ | 150 | A026E150 | RO | rf_overdrive_irq_3 | [3] | 0 | 1 = Tx paths 3 triggered the overdrive interrupt. Use rf_overdrive_irq_clr to clear | ctrl.rf_overdrive_irq[3]
FPGA_BASE_ADDR_TOP_CTRL_INTR | FPGA_REG_PA_ODP_IRQ | 150 | A026E150 | RO | rf_overdrive_irq_4 | [4] | 0 | 1 = Tx paths 4 triggered the overdrive interrupt. Use rf_overdrive_irq_clr to clear | ctrl.rf_overdrive_irq[4]
FPGA_BASE_ADDR_TOP_CTRL_INTR | FPGA_REG_PA_ODP_IRQ | 150 | A026E150 | RO | rf_overdrive_irq_5 | [5] | 0 | 1 = Tx paths 5 triggered the overdrive interrupt. Use rf_overdrive_irq_clr to clear | ctrl.rf_overdrive_irq[5]
FPGA_BASE_ADDR_TOP_CTRL_INTR | FPGA_REG_PA_ODP_IRQ | 150 | A026E150 | RO | rf_overdrive_irq_6 | [6] | 0 | 1 = Tx paths 6 triggered the overdrive interrupt. Use rf_overdrive_irq_clr to clear | ctrl.rf_overdrive_irq[6]
FPGA_BASE_ADDR_TOP_CTRL_INTR | FPGA_REG_PA_ODP_IRQ | 150 | A026E150 | RO | rf_overdrive_irq_7 | [7] | 0 | 1 = Tx paths 7 triggered the overdrive interrupt. Use rf_overdrive_irq_clr to clear | ctrl.rf_overdrive_irq[7]
FPGA_BASE_ADDR_TOP_CTRL_INTR | FPGA_REG_PA_ODP_IRQ_MASK | 154 | A026E154 | RW | rf_overdrive_irq_mask_0 | [0] | 0 | Mask for rf_overdrive_irq_0. Prevents triggering of overdrive interrupts | ctrl.rf_overdrive_irq_mask[0]
FPGA_BASE_ADDR_TOP_CTRL_INTR | FPGA_REG_PA_ODP_IRQ_MASK | 154 | A026E154 | RW | rf_overdrive_irq_mask_1 | [1] | 0 | Mask for rf_overdrive_irq_1. Prevents triggering of overdrive interrupts | ctrl.rf_overdrive_irq_mask[1]
FPGA_BASE_ADDR_TOP_CTRL_INTR | FPGA_REG_PA_ODP_IRQ_MASK | 154 | A026E154 | RW | rf_overdrive_irq_mask_2 | [2] | 0 | Mask for rf_overdrive_irq_2. Prevents triggering of overdrive interrupts | ctrl.rf_overdrive_irq_mask[2]
FPGA_BASE_ADDR_TOP_CTRL_INTR | FPGA_REG_PA_ODP_IRQ_MASK | 154 | A026E154 | RW | rf_overdrive_irq_mask_3 | [3] | 0 | Mask for rf_overdrive_irq_3. Prevents triggering of overdrive interrupts | ctrl.rf_overdrive_irq_mask[3]
FPGA_BASE_ADDR_TOP_CTRL_INTR | FPGA_REG_PA_ODP_IRQ_MASK | 154 | A026E154 | RW | rf_overdrive_irq_mask_4 | [4] | 0 | Mask for rf_overdrive_irq_4. Prevents triggering of overdrive interrupts | ctrl.rf_overdrive_irq_mask[4]
FPGA_BASE_ADDR_TOP_CTRL_INTR | FPGA_REG_PA_ODP_IRQ_MASK | 154 | A026E154 | RW | rf_overdrive_irq_mask_5 | [5] | 0 | Mask for rf_overdrive_irq_5. Prevents triggering of overdrive interrupts | ctrl.rf_overdrive_irq_mask[5]
FPGA_BASE_ADDR_TOP_CTRL_INTR | FPGA_REG_PA_ODP_IRQ_MASK | 154 | A026E154 | RW | rf_overdrive_irq_mask_6 | [6] | 0 | Mask for rf_overdrive_irq_6. Prevents triggering of overdrive interrupts | ctrl.rf_overdrive_irq_mask[6]
FPGA_BASE_ADDR_TOP_CTRL_INTR | FPGA_REG_PA_ODP_IRQ_MASK | 154 | A026E154 | RW | rf_overdrive_irq_mask_7 | [7] | 0 | Mask for rf_overdrive_irq_7. Prevents triggering of overdrive interrupts | ctrl.rf_overdrive_irq_mask[7]
FPGA_BASE_ADDR_TOP_CTRL_INTR | FPGA_REG_PA_ODP_IRQ_CLR | 158 | A026E158 | RW | rf_overdrive_irq_clr_0 | [0] | 0 | Write 1 and then 0 to clear rf_overdrive_irq_0 | ctrl.rf_overdrive_irq_clr[0]
FPGA_BASE_ADDR_TOP_CTRL_INTR | FPGA_REG_PA_ODP_IRQ_CLR | 158 | A026E158 | RW | rf_overdrive_irq_clr_1 | [1] | 0 | Write 1 and then 0 to clear rf_overdrive_irq_1 | ctrl.rf_overdrive_irq_clr[1]
FPGA_BASE_ADDR_TOP_CTRL_INTR | FPGA_REG_PA_ODP_IRQ_CLR | 158 | A026E158 | RW | rf_overdrive_irq_clr_2 | [2] | 0 | Write 1 and then 0 to clear rf_overdrive_irq_2 | ctrl.rf_overdrive_irq_clr[2]
FPGA_BASE_ADDR_TOP_CTRL_INTR | FPGA_REG_PA_ODP_IRQ_CLR | 158 | A026E158 | RW | rf_overdrive_irq_clr_3 | [3] | 0 | Write 1 and then 0 to clear rf_overdrive_irq_3 | ctrl.rf_overdrive_irq_clr[3]
FPGA_BASE_ADDR_TOP_CTRL_INTR | FPGA_REG_PA_ODP_IRQ_CLR | 158 | A026E158 | RW | rf_overdrive_irq_clr_4 | [4] | 0 | Write 1 and then 0 to clear rf_overdrive_irq_4 | ctrl.rf_overdrive_irq_clr[4]
FPGA_BASE_ADDR_TOP_CTRL_INTR | FPGA_REG_PA_ODP_IRQ_CLR | 158 | A026E158 | RW | rf_overdrive_irq_clr_5 | [5] | 0 | Write 1 and then 0 to clear rf_overdrive_irq_5 | ctrl.rf_overdrive_irq_clr[5]
FPGA_BASE_ADDR_TOP_CTRL_INTR | FPGA_REG_PA_ODP_IRQ_CLR | 158 | A026E158 | RW | rf_overdrive_irq_clr_6 | [6] | 0 | Write 1 and then 0 to clear rf_overdrive_irq_6 | ctrl.rf_overdrive_irq_clr[6]
FPGA_BASE_ADDR_TOP_CTRL_INTR | FPGA_REG_PA_ODP_IRQ_CLR | 158 | A026E158 | RW | rf_overdrive_irq_clr_7 | [7] | 0 | Write 1 and then 0 to clear rf_overdrive_irq_7 | ctrl.rf_overdrive_irq_clr[7]
FPGA_BASE_ADDR_TOP_CTRL_INTR | FPGA_REG_PA_ODP_MUTE | 160 | A026E160 | RO | rf_overdrive_mute_0 | [0] | 0 | Mute state of Tx paths 0. Use rf_overdrive_mute_clr_0 to clear | ctrl.rf_overdrive_mute[0]
FPGA_BASE_ADDR_TOP_CTRL_INTR | FPGA_REG_PA_ODP_MUTE | 160 | A026E160 | RO | rf_overdrive_mute_1 | [1] | 0 | Mute state of Tx paths 1. Use rf_overdrive_mute_clr_1 to clear | ctrl.rf_overdrive_mute[1]
FPGA_BASE_ADDR_TOP_CTRL_INTR | FPGA_REG_PA_ODP_MUTE | 160 | A026E160 | RO | rf_overdrive_mute_2 | [2] | 0 | Mute state of Tx paths 2. Use rf_overdrive_mute_clr_2 to clear | ctrl.rf_overdrive_mute[2]
FPGA_BASE_ADDR_TOP_CTRL_INTR | FPGA_REG_PA_ODP_MUTE | 160 | A026E160 | RO | rf_overdrive_mute_3 | [3] | 0 | Mute state of Tx paths 3. Use rf_overdrive_mute_clr_3 to clear | ctrl.rf_overdrive_mute[3]
FPGA_BASE_ADDR_TOP_CTRL_INTR | FPGA_REG_PA_ODP_MUTE | 160 | A026E160 | RO | rf_overdrive_mute_4 | [4] | 0 | Mute state of Tx paths 4. Use rf_overdrive_mute_clr_4 to clear | ctrl.rf_overdrive_mute[4]
FPGA_BASE_ADDR_TOP_CTRL_INTR | FPGA_REG_PA_ODP_MUTE | 160 | A026E160 | RO | rf_overdrive_mute_5 | [5] | 0 | Mute state of Tx paths 5. Use rf_overdrive_mute_clr_5 to clear | ctrl.rf_overdrive_mute[5]
FPGA_BASE_ADDR_TOP_CTRL_INTR | FPGA_REG_PA_ODP_MUTE | 160 | A026E160 | RO | rf_overdrive_mute_6 | [6] | 0 | Mute state of Tx paths 6. Use rf_overdrive_mute_clr_6 to clear | ctrl.rf_overdrive_mute[6]
FPGA_BASE_ADDR_TOP_CTRL_INTR | FPGA_REG_PA_ODP_MUTE | 160 | A026E160 | RO | rf_overdrive_mute_7 | [7] | 0 | Mute state of Tx paths 7. Use rf_overdrive_mute_clr_7 to clear | ctrl.rf_overdrive_mute[7]
FPGA_BASE_ADDR_TOP_CTRL_INTR | FPGA_REG_PA_ODP_MUTE_MASK | 164 | A026E164 | RW | rf_overdrive_mute_mask_0 | [0] | 0 | Mask rf_overdrive_mute_0. Prevents muting of tx path 0 | ctrl.rf_overdrive_mute_mask[0]
FPGA_BASE_ADDR_TOP_CTRL_INTR | FPGA_REG_PA_ODP_MUTE_MASK | 164 | A026E164 | RW | rf_overdrive_mute_mask_1 | [1] | 0 | Mask rf_overdrive_mute_1. Prevents muting of tx path 1 | ctrl.rf_overdrive_mute_mask[1]
FPGA_BASE_ADDR_TOP_CTRL_INTR | FPGA_REG_PA_ODP_MUTE_MASK | 164 | A026E164 | RW | rf_overdrive_mute_mask_2 | [2] | 0 | Mask rf_overdrive_mute_2. Prevents muting of tx path 2 | ctrl.rf_overdrive_mute_mask[2]
FPGA_BASE_ADDR_TOP_CTRL_INTR | FPGA_REG_PA_ODP_MUTE_MASK | 164 | A026E164 | RW | rf_overdrive_mute_mask_3 | [3] | 0 | Mask rf_overdrive_mute_3. Prevents muting of tx path 3 | ctrl.rf_overdrive_mute_mask[3]
FPGA_BASE_ADDR_TOP_CTRL_INTR | FPGA_REG_PA_ODP_MUTE_MASK | 164 | A026E164 | RW | rf_overdrive_mute_mask_4 | [4] | 0 | Mask rf_overdrive_mute_4. Prevents muting of tx path 4 | ctrl.rf_overdrive_mute_mask[4]
FPGA_BASE_ADDR_TOP_CTRL_INTR | FPGA_REG_PA_ODP_MUTE_MASK | 164 | A026E164 | RW | rf_overdrive_mute_mask_5 | [5] | 0 | Mask rf_overdrive_mute_5. Prevents muting of tx path 5 | ctrl.rf_overdrive_mute_mask[5]
FPGA_BASE_ADDR_TOP_CTRL_INTR | FPGA_REG_PA_ODP_MUTE_MASK | 164 | A026E164 | RW | rf_overdrive_mute_mask_6 | [6] | 0 | Mask rf_overdrive_mute_6. Prevents muting of tx path 6 | ctrl.rf_overdrive_mute_mask[6]
FPGA_BASE_ADDR_TOP_CTRL_INTR | FPGA_REG_PA_ODP_MUTE_MASK | 164 | A026E164 | RW | rf_overdrive_mute_mask_7 | [7] | 0 | Mask rf_overdrive_mute_7. Prevents muting of tx path 7 | ctrl.rf_overdrive_mute_mask[7]
FPGA_BASE_ADDR_TOP_CTRL_INTR | FPGA_REG_PA_ODP_MUTE_CLR | 168 | A026E168 | RW | rf_overdrive_mute_clr_0 | [0] | 0 | Write 1 and then 0 to unmute tx path 0 | ctrl.rf_overdrive_mute_clr[0]
FPGA_BASE_ADDR_TOP_CTRL_INTR | FPGA_REG_PA_ODP_MUTE_CLR | 168 | A026E168 | RW | rf_overdrive_mute_clr_1 | [1] | 0 | Write 1 and then 0 to unmute tx path 1 | ctrl.rf_overdrive_mute_clr[1]
FPGA_BASE_ADDR_TOP_CTRL_INTR | FPGA_REG_PA_ODP_MUTE_CLR | 168 | A026E168 | RW | rf_overdrive_mute_clr_2 | [2] | 0 | Write 1 and then 0 to unmute tx path 2 | ctrl.rf_overdrive_mute_clr[2]
FPGA_BASE_ADDR_TOP_CTRL_INTR | FPGA_REG_PA_ODP_MUTE_CLR | 168 | A026E168 | RW | rf_overdrive_mute_clr_3 | [3] | 0 | Write 1 and then 0 to unmute tx path 3 | ctrl.rf_overdrive_mute_clr[3]
FPGA_BASE_ADDR_TOP_CTRL_INTR | FPGA_REG_PA_ODP_MUTE_CLR | 168 | A026E168 | RW | rf_overdrive_mute_clr_4 | [4] | 0 | Write 1 and then 0 to unmute tx path 4 | ctrl.rf_overdrive_mute_clr[4]
FPGA_BASE_ADDR_TOP_CTRL_INTR | FPGA_REG_PA_ODP_MUTE_CLR | 168 | A026E168 | RW | rf_overdrive_mute_clr_5 | [5] | 0 | Write 1 and then 0 to unmute tx path 5 | ctrl.rf_overdrive_mute_clr[5]
FPGA_BASE_ADDR_TOP_CTRL_INTR | FPGA_REG_PA_ODP_MUTE_CLR | 168 | A026E168 | RW | rf_overdrive_mute_clr_6 | [6] | 0 | Write 1 and then 0 to unmute tx path 6 | ctrl.rf_overdrive_mute_clr[6]
FPGA_BASE_ADDR_TOP_CTRL_INTR | FPGA_REG_PA_ODP_MUTE_CLR | 168 | A026E168 | RW | rf_overdrive_mute_clr_7 | [7] | 0 | Write 1 and then 0 to unmute tx path 7 | ctrl.rf_overdrive_mute_clr[7]
FPGA_BASE_ADDR_TOP_CTRL_INTR | FPGA_REG_PA_SRP_IRQ | 170 | A026E170 | RO | slew_rate_irq_0 | [0] | 0 | Indicates of tx path 0 that exceeded slew limit. Use slew_rate_irq_clr to clear | ctrl.rf_slew_rate_irq[0]
FPGA_BASE_ADDR_TOP_CTRL_INTR | FPGA_REG_PA_SRP_IRQ | 170 | A026E170 | RO | slew_rate_irq_1 | [1] | 0 | Indicates of tx path 1 that exceeded slew limit. Use slew_rate_irq_clr to clear | ctrl.rf_slew_rate_irq[1]
FPGA_BASE_ADDR_TOP_CTRL_INTR | FPGA_REG_PA_SRP_IRQ | 170 | A026E170 | RO | slew_rate_irq_2 | [2] | 0 | Indicates of tx path 2 that exceeded slew limit. Use slew_rate_irq_clr to clear | ctrl.rf_slew_rate_irq[2]
FPGA_BASE_ADDR_TOP_CTRL_INTR | FPGA_REG_PA_SRP_IRQ | 170 | A026E170 | RO | slew_rate_irq_3 | [3] | 0 | Indicates of tx path 3 that exceeded slew limit. Use slew_rate_irq_clr to clear | ctrl.rf_slew_rate_irq[3]
FPGA_BASE_ADDR_TOP_CTRL_INTR | FPGA_REG_PA_SRP_IRQ | 170 | A026E170 | RO | slew_rate_irq_4 | [4] | 0 | Indicates of tx path 4 that exceeded slew limit. Use slew_rate_irq_clr to clear | ctrl.rf_slew_rate_irq[4]
FPGA_BASE_ADDR_TOP_CTRL_INTR | FPGA_REG_PA_SRP_IRQ | 170 | A026E170 | RO | slew_rate_irq_5 | [5] | 0 | Indicates of tx path 5 that exceeded slew limit. Use slew_rate_irq_clr to clear | ctrl.rf_slew_rate_irq[5]
FPGA_BASE_ADDR_TOP_CTRL_INTR | FPGA_REG_PA_SRP_IRQ | 170 | A026E170 | RO | slew_rate_irq_6 | [6] | 0 | Indicates of tx path 6 that exceeded slew limit. Use slew_rate_irq_clr to clear | ctrl.rf_slew_rate_irq[6]
FPGA_BASE_ADDR_TOP_CTRL_INTR | FPGA_REG_PA_SRP_IRQ | 170 | A026E170 | RO | slew_rate_irq_7 | [7] | 0 | Indicates of tx path 7 that exceeded slew limit. Use slew_rate_irq_clr to clear | ctrl.rf_slew_rate_irq[7]
FPGA_BASE_ADDR_TOP_CTRL_INTR | FPGA_REG_PA_SRP_IRQ_MASK | 174 | A026E174 | RW | slew_rate_irq_mask_0 | [0] | 0 | Mask bitmap for slew_rate_irq_0. Prevents triggering of slew_rate_irq for tx path 0 | ctrl.rf_slew_rate_irq_mask[0]
FPGA_BASE_ADDR_TOP_CTRL_INTR | FPGA_REG_PA_SRP_IRQ_MASK | 174 | A026E174 | RW | slew_rate_irq_mask_1 | [1] | 0 | Mask bitmap for slew_rate_irq_1. Prevents triggering of slew_rate_irq for tx path 1 | ctrl.rf_slew_rate_irq_mask[1]
FPGA_BASE_ADDR_TOP_CTRL_INTR | FPGA_REG_PA_SRP_IRQ_MASK | 174 | A026E174 | RW | slew_rate_irq_mask_2 | [2] | 0 | Mask bitmap for slew_rate_irq_2. Prevents triggering of slew_rate_irq for tx path 2 | ctrl.rf_slew_rate_irq_mask[2]
FPGA_BASE_ADDR_TOP_CTRL_INTR | FPGA_REG_PA_SRP_IRQ_MASK | 174 | A026E174 | RW | slew_rate_irq_mask_3 | [3] | 0 | Mask bitmap for slew_rate_irq_3. Prevents triggering of slew_rate_irq for tx path 3 | ctrl.rf_slew_rate_irq_mask[3]
FPGA_BASE_ADDR_TOP_CTRL_INTR | FPGA_REG_PA_SRP_IRQ_MASK | 174 | A026E174 | RW | slew_rate_irq_mask_4 | [4] | 0 | Mask bitmap for slew_rate_irq_4. Prevents triggering of slew_rate_irq for tx path 4 | ctrl.rf_slew_rate_irq_mask[4]
FPGA_BASE_ADDR_TOP_CTRL_INTR | FPGA_REG_PA_SRP_IRQ_MASK | 174 | A026E174 | RW | slew_rate_irq_mask_5 | [5] | 0 | Mask bitmap for slew_rate_irq_5. Prevents triggering of slew_rate_irq for tx path 5 | ctrl.rf_slew_rate_irq_mask[5]
FPGA_BASE_ADDR_TOP_CTRL_INTR | FPGA_REG_PA_SRP_IRQ_MASK | 174 | A026E174 | RW | slew_rate_irq_mask_6 | [6] | 0 | Mask bitmap for slew_rate_irq_6. Prevents triggering of slew_rate_irq for tx path 6 | ctrl.rf_slew_rate_irq_mask[6]
FPGA_BASE_ADDR_TOP_CTRL_INTR | FPGA_REG_PA_SRP_IRQ_MASK | 174 | A026E174 | RW | slew_rate_irq_mask_7 | [7] | 0 | Mask bitmap for slew_rate_irq_7. Prevents triggering of slew_rate_irq for tx path 7 | ctrl.rf_slew_rate_irq_mask[7]
FPGA_BASE_ADDR_TOP_CTRL_INTR | FPGA_REG_PA_SRP_IRQ_CLR | 178 | A026E178 | RW | slew_rate_irq_clr_0 | [0] | 0 | Write 1 and then 0 to clear slew_rate_irq_0 | ctrl.rf_slew_rate_irq_clr[0]
FPGA_BASE_ADDR_TOP_CTRL_INTR | FPGA_REG_PA_SRP_IRQ_CLR | 178 | A026E178 | RW | slew_rate_irq_clr_1 | [1] | 0 | Write 1 and then 0 to clear slew_rate_irq_1 | ctrl.rf_slew_rate_irq_clr[1]
FPGA_BASE_ADDR_TOP_CTRL_INTR | FPGA_REG_PA_SRP_IRQ_CLR | 178 | A026E178 | RW | slew_rate_irq_clr_2 | [2] | 0 | Write 1 and then 0 to clear slew_rate_irq_2 | ctrl.rf_slew_rate_irq_clr[2]
FPGA_BASE_ADDR_TOP_CTRL_INTR | FPGA_REG_PA_SRP_IRQ_CLR | 178 | A026E178 | RW | slew_rate_irq_clr_3 | [3] | 0 | Write 1 and then 0 to clear slew_rate_irq_3 | ctrl.rf_slew_rate_irq_clr[3]
FPGA_BASE_ADDR_TOP_CTRL_INTR | FPGA_REG_PA_SRP_IRQ_CLR | 178 | A026E178 | RW | slew_rate_irq_clr_4 | [4] | 0 | Write 1 and then 0 to clear slew_rate_irq_4 | ctrl.rf_slew_rate_irq_clr[4]
FPGA_BASE_ADDR_TOP_CTRL_INTR | FPGA_REG_PA_SRP_IRQ_CLR | 178 | A026E178 | RW | slew_rate_irq_clr_5 | [5] | 0 | Write 1 and then 0 to clear slew_rate_irq_5 | ctrl.rf_slew_rate_irq_clr[5]
FPGA_BASE_ADDR_TOP_CTRL_INTR | FPGA_REG_PA_SRP_IRQ_CLR | 178 | A026E178 | RW | slew_rate_irq_clr_6 | [6] | 0 | Write 1 and then 0 to clear slew_rate_irq_6 | ctrl.rf_slew_rate_irq_clr[6]
FPGA_BASE_ADDR_TOP_CTRL_INTR | FPGA_REG_PA_SRP_IRQ_CLR | 178 | A026E178 | RW | slew_rate_irq_clr_7 | [7] | 0 | Write 1 and then 0 to clear slew_rate_irq_7 | ctrl.rf_slew_rate_irq_clr[7]
FPGA_BASE_ADDR_TOP_CTRL_INTR | FPGA_REG_PA_SRP_FAULT_0 | 180 | A026E180 | RO | slew_rate_fault_count_0 | [31:0] | 0 | Number of times that the slew rate limit was exceeded on Tx0. Max = 0xFF (8 bits) | ctrl.rf_slew_fault_count[0]
FPGA_BASE_ADDR_TOP_CTRL_INTR | FPGA_REG_PA_SRP_FAULT_1 | 184 | A026E184 | RO | slew_rate_fault_count_1 | [31:0] | 0 | Number of times that the slew rate limit was exceeded on Tx1. Max = 0xFF (8 bits) | ctrl.rf_slew_fault_count[1]
FPGA_BASE_ADDR_TOP_CTRL_INTR | FPGA_REG_PA_SRP_FAULT_2 | 188 | A026E188 | RO | slew_rate_fault_count_2 | [31:0] | 0 | Number of times that the slew rate limit was exceeded on Tx2. Max = 0xFF (8 bits) | ctrl.rf_slew_fault_count[2]
FPGA_BASE_ADDR_TOP_CTRL_INTR | FPGA_REG_PA_SRP_FAULT_3 | 18C | A026E18C | RO | slew_rate_fault_count_3 | [31:0] | 0 | Number of times that the slew rate limit was exceeded on Tx3. Max = 0xFF (8 bits) | ctrl.rf_slew_fault_count[3]
FPGA_BASE_ADDR_TOP_CTRL_INTR | FPGA_REG_PA_SRP_FAULT_4 | 190 | A026E190 | RO | slew_rate_fault_count_4 | [31:0] | 0 | Number of times that the slew rate limit was exceeded on Tx4. Max = 0xFF (8 bits) | ctrl.rf_slew_fault_count[4]
FPGA_BASE_ADDR_TOP_CTRL_INTR | FPGA_REG_PA_SRP_FAULT_5 | 194 | A026E194 | RO | slew_rate_fault_count_5 | [31:0] | 0 | Number of times that the slew rate limit was exceeded on Tx5. Max = 0xFF (8 bits) | ctrl.rf_slew_fault_count[5]
FPGA_BASE_ADDR_TOP_CTRL_INTR | FPGA_REG_PA_SRP_FAULT_6 | 198 | A026E198 | RO | slew_rate_fault_count_6 | [31:0] | 0 | Number of times that the slew rate limit was exceeded on Tx6. Max = 0xFF (8 bits) | ctrl.rf_slew_fault_count[6]
FPGA_BASE_ADDR_TOP_CTRL_INTR | FPGA_REG_PA_SRP_FAULT_7 | 19C | A026E19C | RO | slew_rate_fault_count_7 | [31:0] | 0 | Number of times that the slew rate limit was exceeded on Tx7. Max = 0xFF (8 bits) | ctrl.rf_slew_fault_count[7]
FPGA_BASE_ADDR_TOP_CTRL_INTR | FPGA_REG_PA_SRP_FAULT_CLR | 1A0 | A026E1A0 | RW | slew_rate_fault_clr_0 | [0] | 0 | Write 1 and then 0 to reset slew fault count for TX path 0 | ctrl.rf_slew_fault_clr[0]
FPGA_BASE_ADDR_TOP_CTRL_INTR | FPGA_REG_PA_SRP_FAULT_CLR | 1A0 | A026E1A0 | RW | slew_rate_fault_clr_1 | [1] | 0 | Write 1 and then 0 to reset slew fault count for TX path 1 | ctrl.rf_slew_fault_clr[1]
FPGA_BASE_ADDR_TOP_CTRL_INTR | FPGA_REG_PA_SRP_FAULT_CLR | 1A0 | A026E1A0 | RW | slew_rate_fault_clr_2 | [2] | 0 | Write 1 and then 0 to reset slew fault count for TX path 2 | ctrl.rf_slew_fault_clr[2]
FPGA_BASE_ADDR_TOP_CTRL_INTR | FPGA_REG_PA_SRP_FAULT_CLR | 1A0 | A026E1A0 | RW | slew_rate_fault_clr_3 | [3] | 0 | Write 1 and then 0 to reset slew fault count for TX path 3 | ctrl.rf_slew_fault_clr[3]
FPGA_BASE_ADDR_TOP_CTRL_INTR | FPGA_REG_PA_SRP_FAULT_CLR | 1A0 | A026E1A0 | RW | slew_rate_fault_clr_4 | [4] | 0 | Write 1 and then 0 to reset slew fault count for TX path 4 | ctrl.rf_slew_fault_clr[4]
FPGA_BASE_ADDR_TOP_CTRL_INTR | FPGA_REG_PA_SRP_FAULT_CLR | 1A0 | A026E1A0 | RW | slew_rate_fault_clr_5 | [5] | 0 | Write 1 and then 0 to reset slew fault count for TX path 5 | ctrl.rf_slew_fault_clr[5]
FPGA_BASE_ADDR_TOP_CTRL_INTR | FPGA_REG_PA_SRP_FAULT_CLR | 1A0 | A026E1A0 | RW | slew_rate_fault_clr_6 | [6] | 0 | Write 1 and then 0 to reset slew fault count for TX path 6 | ctrl.rf_slew_fault_clr[6]
FPGA_BASE_ADDR_TOP_CTRL_INTR | FPGA_REG_PA_SRP_FAULT_CLR | 1A0 | A026E1A0 | RW | slew_rate_fault_clr_7 | [7] | 0 | Write 1 and then 0 to reset slew fault count for TX path 7 | ctrl.rf_slew_fault_clr[7]
FPGA_BASE_ADDR_TOP_CTRL_INTR | FPGA_REG_INTR_SCRATCH | 1FFC | A026FFFC | RW | irq_scratch | [31:0] | 5555_eeee

## ORAN IF
Base_addr | Register_Name | Reg_Addr_Offset_hex | REG_ADDR_hex | Reg_Type | Field_Name | Bit_Width | Reset_Value_hex | Description | signal_info
FPGA_BASE_ADDR_FH_ORAN_RADIO_IF | FPGA_REG_CFG_VERSION | 0 | A0000000 | RO | major_revision | [31:24] | 1 | Major revision ID | stat.major_revision
FPGA_BASE_ADDR_FH_ORAN_RADIO_IF | FPGA_REG_CFG_VERSION | 0 | A0000000 | RO | minor_revision | [23:16] | 0 | Minor revision ID | stat.minor_revision
FPGA_BASE_ADDR_FH_ORAN_RADIO_IF | FPGA_REG_CFG_VERSION | 0 | A0000000 | RO | version_revision | [15:8] | 0 | Version revision | stat.version_revision
FPGA_BASE_ADDR_FH_ORAN_RADIO_IF | FPGA_REG_INTERNAL_REVISION | 4 | A0000004 | RO | internal_revision | [31:0] | 12345678 | Magic number, can be used to ID IP in memory map | stat.internal_revision
FPGA_BASE_ADDR_FH_ORAN_RADIO_IF | FPGA_REG_TIMEOUT_VALUE | 8 | A0000008 | RW | timeout_value | [11:0] | 80 | Timeout for AXI4-Lite intterface access | ctrl.timeout_value
FPGA_BASE_ADDR_FH_ORAN_RADIO_IF | FPGA_REG_CFG_ROE_GPIO | C | A000000C | RW | user_rw_out | [7:0] | 0 | User RW GPIO for custom user control | ctrl.user_rw_out
FPGA_BASE_ADDR_FH_ORAN_RADIO_IF | FPGA_REG_CFG_ROE_GPIO | C | A000000C | RO | user_ro_in | [23:16] | 0 | User RO GPIO for custom user status | stat.user_ro_in
FPGA_BASE_ADDR_FH_ORAN_RADIO_IF | FPGA_REG_MASTER_INT_ENABLE | 10 | A0000010 | RW | master_int_enable | [0] | 0 | Master Interrupt Enable, use to clear all interrupts. | ctrl.master_int_enable
FPGA_BASE_ADDR_FH_ORAN_RADIO_IF | FPGA_REG_CFG_ROE_INTERRUPT_EN | 14 | A0000014 | RW | defm_int_ena_infifo_of | [8] | 0 | Enable interrupt for defm_int_infifo_of | ctrl.defm_int_ena_infifo_of
FPGA_BASE_ADDR_FH_ORAN_RADIO_IF | FPGA_REG_CFG_ROE_INTERRUPT_EN | 14 | A0000014 | RW | defm_int_ena_infifo_uf | [9] | 0 | Enable interrupt for defm_int_infifo_uf | ctrl.defm_int_ena_infifo_uf
FPGA_BASE_ADDR_FH_ORAN_RADIO_IF | FPGA_REG_CFG_ROE_INTERRUPT_EN | 14 | A0000014 | RW | defm_int_ena_eth_pipe_c_buf_of | [10] | 0 | Enable interrupt for defm_int_eth_pipe_c_buf_of | ctrl.defm_int_ena_eth_pipe_c_buf_of
FPGA_BASE_ADDR_FH_ORAN_RADIO_IF | FPGA_REG_CFG_ROE_INTERRUPT_EN | 14 | A0000014 | RW | defm_int_ena_eth_pipe_table_of | [11] | 0 | Enable interrupt for defm_int_eth_pipe_table_of | ctrl.defm_int_ena_eth_pipe_table_of
FPGA_BASE_ADDR_FH_ORAN_RADIO_IF | FPGA_REG_CFG_ROE_INTERRUPT_EN | 14 | A0000014 | RW | fram_int_ena_outfifo_of | [12] | 0 | Enable interrupt for fram_int_outfifo_of | ctrl.fram_int_ena_outfifo_of
FPGA_BASE_ADDR_FH_ORAN_RADIO_IF | FPGA_REG_CFG_ROE_INTERRUPT_EN | 14 | A0000014 | RW | fram_int_ena_outfifo_uf | [13] | 0 | Enable interrupt for fram_int_outfifo_uf | ctrl.fram_int_ena_outfifo_uf
FPGA_BASE_ADDR_FH_ORAN_RADIO_IF | FPGA_REG_CFG_ROE_INTERRUPT_EN | 14 | A0000014 | RW | fram_int_ena_prach_section_overflow | [14] | 0 | Enable interrupt for fram_int_prach_section_overflow | ctrl.fram_int_ena_prach_section_overflow
FPGA_BASE_ADDR_FH_ORAN_RADIO_IF | FPGA_REG_CFG_ROE_INTERRUPT_EN | 14 | A0000014 | RW | fram_int_ena_prach_section_notfound | [15] | 0 | Enable interrupt for fram_int_prach_section_notfound | ctrl.fram_int_ena_prach_section_notfound
FPGA_BASE_ADDR_FH_ORAN_RADIO_IF | FPGA_REG_CFG_ROE_INTERRUPT_EN | 14 | A0000014 | RW | axi_timeout_enable | [31] | 1 | AXI4-Lite interface Interrupt Enable | ctrl.axi_timeout_enable
FPGA_BASE_ADDR_FH_ORAN_RADIO_IF | FPGA_REG_CFG_ROE_STATUS | 18 | A0000018 | RO | fram_reset_status | [0] | 0 | Reports the level of the FRAM reset. Not used for interrupt, just status reporting. | stat.fram_reset_status
FPGA_BASE_ADDR_FH_ORAN_RADIO_IF | FPGA_REG_CFG_ROE_STATUS | 18 | A0000018 | RO | defm_reset_status | [1] | 0 | Reports the level of the DEFM reset. Not used for interrupt, just status reporting. | stat.defm_reset_status
FPGA_BASE_ADDR_FH_ORAN_RADIO_IF | FPGA_REG_CFG_ROE_STATUS | 18 | A0000018 | RO | defm_int_infifo_of | [8] | 0 | Reports an input Ethernet Fifo Overflow. Clear using the master interrupt enable. | stat.defm_int_infifo_of
FPGA_BASE_ADDR_FH_ORAN_RADIO_IF | FPGA_REG_CFG_ROE_STATUS | 18 | A0000018 | RO | defm_int_infifo_uf | [9] | 0 | Reports an input Ethernet Fifo Underflow. Clear using the master interrupt enable. | stat.defm_int_infifo_uf
FPGA_BASE_ADDR_FH_ORAN_RADIO_IF | FPGA_REG_CFG_ROE_STATUS | 18 | A0000018 | RO | defm_int_eth_pipe_c_buf_of | [10] | 0 | Reports a circular buffer Overflow. Clear using the master interrupt enable. | stat.defm_int_eth_pipe_c_buf_of
FPGA_BASE_ADDR_FH_ORAN_RADIO_IF | FPGA_REG_CFG_ROE_STATUS | 18 | A0000018 | RO | defm_int_eth_pipe_table_of | [11] | 0 | Reports a circular buffer pointer Overflow. Clear using the master interrupt enable. | stat.defm_int_eth_pipe_table_of
FPGA_BASE_ADDR_FH_ORAN_RADIO_IF | FPGA_REG_CFG_ROE_STATUS | 18 | A0000018 | RO | fram_int_outfifo_of | [12] | 0 | Reports an output Ethernet Fifo Overflow. Clear using the master interrupt enable. | stat.fram_int_outfifo_of
FPGA_BASE_ADDR_FH_ORAN_RADIO_IF | FPGA_REG_CFG_ROE_STATUS | 18 | A0000018 | RO | fram_int_outfifo_uf | [13] | 0 | Reports an output Ethernet Fifo Underflow. Clear using the master interrupt enable. | stat.fram_int_outfifo_uf
FPGA_BASE_ADDR_FH_ORAN_RADIO_IF | FPGA_REG_CFG_ROE_STATUS | 18 | A0000018 | RO | fram_int_prach_section_overflow | [14] | 0 | Reports a Ethernet pip prach section Overflow. Clear using the master interrupt enable. | stat.fram_int_prach_section_overflow
FPGA_BASE_ADDR_FH_ORAN_RADIO_IF | FPGA_REG_CFG_ROE_STATUS | 18 | A0000018 | RO | fram_int_prach_section_notfound | [15] | 0 | Reports a section was not found in the PRACH UL table. Clear using the master interrupt enable. | stat.fram_int_prach_section_notfound
FPGA_BASE_ADDR_FH_ORAN_RADIO_IF | FPGA_REG_CFG_ROE_STATUS | 18 | A0000018 | RO | axi_timeout_status | [31] | 0 | AXI4-Lite interface timeout has occurred | stat.axi_timeout_status
FPGA_BASE_ADDR_FH_ORAN_RADIO_IF | FPGA_REG_CFG_ANTENNA_COUNTS | 20 | A0000020 | RO | config_no_of_fram_ants | [15:0] | 0 | Constant reporting the max number of antennas supported by the Framer | stat.config_no_of_fram_ants
FPGA_BASE_ADDR_FH_ORAN_RADIO_IF | FPGA_REG_CFG_ANTENNA_COUNTS | 20 | A0000020 | RO | config_no_of_defm_ants | [31:16] | 0 | Constant reporting the max number of antennas supported by the De-framer | stat.config_no_of_defm_ants
FPGA_BASE_ADDR_FH_ORAN_RADIO_IF | FPGA_REG_CONFIG_NO_OF_ETH_PORTS | 24 | A0000024 | RO | config_no_of_eth_ports | [9:0] | 0 | Number of Ethernet data ports | stat.config_no_of_eth_ports
FPGA_BASE_ADDR_FH_ORAN_RADIO_IF | FPGA_REG_CONFIG_XRAN_SUPPORT_MODE | 28 | A0000028 | RO | config_xran_support_mode | [3:0] | 5 | ORAN_Mode, always reports as 5. | stat.config_xran_support_mode
FPGA_BASE_ADDR_FH_ORAN_RADIO_IF | FPGA_REG_CONFIG_XRAN_MAX_CC | 2C | A000002C | RO | config_xran_max_cc | [4:0] | 0 | Max number of supported Component carriers(CC). | stat.config_xran_max_cc
FPGA_BASE_ADDR_FH_ORAN_RADIO_IF | FPGA_REG_CONFIG_XRAN_MAX_DL_SYMBOLS | 30 | A0000030 | RO | config_xran_max_dl_symbols | [4:0] | 0 | Max number of symbols supported in DL UPlane for all Component Carriers | stat.config_xran_max_dl_symbols
FPGA_BASE_ADDR_FH_ORAN_RADIO_IF | FPGA_REG_CONFIG_XRAN_FRAM_ETH_PKT_MAX | 3C | A000003C | RO | config_xran_fram_eth_pkt_max | [15:0] | 0 | Max size of the framer payload | stat.config_xran_fram_eth_pkt_max
FPGA_BASE_ADDR_FH_ORAN_RADIO_IF | FPGA_REG_CONFIG_XRAN_DEFM_ETH_PKT_MAX | 44 | A0000044 | RO | config_xran_defm_eth_pkt_max | [15:0] | 0 | Max size of the deframer payload | stat.config_xran_defm_eth_pkt_max
FPGA_BASE_ADDR_FH_ORAN_RADIO_IF | FPGA_REG_CONFIG_XRAN_MAX_SCS | 48 | A0000048 | RO | config_xran_max_scs | [15:0] | 0 | Max number of subcarriers supported over all COmponent Carriers | stat.config_xran_max_scs
FPGA_BASE_ADDR_FH_ORAN_RADIO_IF | FPGA_REG_CONFIG_XRAN_MAX_CTRL_SYMBOLS | 4C | A000004C | RO | config_xran_max_ctrl_symbols | [15:0] | 0 | Max number of ctrl symbols per Component Carrier | stat.config_xran_max_ctrl_symbols
FPGA_BASE_ADDR_FH_ORAN_RADIO_IF | FPGA_REG_CONFIG_XRAN_MAX_UL_CTRL_1KWORDS | 50 | A0000050 | RO | config_xran_max_ul_ctrl_1kwords | [15:0] | 0 | Max ul ctrl 1kwords. Per SPatial Stream. Shared over all Component Carriers. | stat.config_xran_max_ul_ctrl_1kwords
FPGA_BASE_ADDR_FH_ORAN_RADIO_IF | FPGA_REG_CONFIG_XRAN_MAX_DL_CTRL_1KWORDS | 54 | A0000054 | RO | config_xran_max_dl_ctrl_1kwords | [15:0] | 0 | Max dl ctrl 1kwords. Per SPatial Stream. Shared over all Component Carriers. | stat.config_xran_max_dl_ctrl_1kwords
FPGA_BASE_ADDR_FH_ORAN_RADIO_IF | FPGA_REG_CONFIG_XRAN_MAX_DL_DATA_1KWORDS | 58 | A0000058 | RO | config_xran_max_dl_data_1kwords | [15:0] | 0 | Max dl data 1kwords. Per SPatial Stream. Shared over all Component Carriers. | stat.config_xran_max_dl_data_1kwords
FPGA_BASE_ADDR_FH_ORAN_RADIO_IF | FPGA_REG_CONFIG_XRAN_TIMER_CLK_PS | 5C | A000005C | RO | config_xran_timer_clk_ps | [15:0] | 0 | Timer clk period in ps. This is the port internal_clk on the IP. | stat.config_xran_timer_clk_ps
FPGA_BASE_ADDR_FH_ORAN_RADIO_IF | FPGA_REG_CONFIG_XRAN_UNSOL_PORTS_FRAM | 68 | A0000068 | RO | config_xran_unsol_ports_fram | [15:0] | 0 | Number of unsolicited ports on the framer. | stat.config_xran_unsol_ports_fram
FPGA_BASE_ADDR_FH_ORAN_RADIO_IF | FPGA_REG_CONFIG_XRAN_ETH_SS_BUF_WORD_DEPTH | 6C | A000006C | RO | config_xran_eth_ss_buf_word_depth | [15:0] | 0 | Depth of the Ethernet Spatial Stream Buffer in 8 Byte words | stat.config_xran_eth_ss_buf_word_depth
FPGA_BASE_ADDR_FH_ORAN_RADIO_IF | FPGA_REG_CONFIG_XRAN_ETH_SS_BUF_PKT_PTRS | 70 | A0000070 | RO | config_xran_eth_ss_buf_pkt_ptrs | [15:0] | 0 | Number of Packet pointers in the Ethernet Spatial Stream Buffer | stat.config_xran_eth_ss_buf_pkt_ptrs
FPGA_BASE_ADDR_FH_ORAN_RADIO_IF | FPGA_REG_CONFIG_XRAN_PRACH_C_PORTS | 74 | A0000074 | RO | config_xran_prach_c_ports | [15:0] | 0 | Number of PRACH ports on the framer. | stat.config_xran_prach_c_ports
FPGA_BASE_ADDR_FH_ORAN_RADIO_IF | FPGA_REG_FRAM_RESET | 2000 | A0002000 | RW | fram_disable | [0] | 1 | Framer Disable, if 1 flushes buffers and resets SN generation. 0 enables normal function | ctrl.fram_disable
FPGA_BASE_ADDR_FH_ORAN_RADIO_IF | FPGA_REG_FRAM_RESET | 2000 | A0002000 | RO | fram_ready | [1] | 0 | Framer Ready, if 1 the Framer is running and generating Ethernet packets | stat.fram_ready
FPGA_BASE_ADDR_FH_ORAN_RADIO_IF | FPGA_REG_FRAM_PROTOCOL | 2200 | A0002200 | RW | fram_protocol_definition | [3:0] | 0 | 0=eCPRI, 1=IEEE 1914.3, 2-15=Reserved | ctrl.fram_protocol_definition
FPGA_BASE_ADDR_FH_ORAN_RADIO_IF | FPGA_REG_FRAM_PROTOCOL | 2200 | A0002200 | RW | fram_gen_vlan_tag | [4] | 0 | If 1 then VLAN TAG added to packet | ctrl.fram_gen_vlan_tag
FPGA_BASE_ADDR_FH_ORAN_RADIO_IF | FPGA_REG_FRAM_PROTOCOL | 2200 | A0002200 | RW | fram_sel_ipv_address_type | [6:5] | 0 | 0 = Raw, 1 = IPv4 Header, 3 = IPv6 | ctrl.fram_sel_ipv_address_type
FPGA_BASE_ADDR_FH_ORAN_RADIO_IF | FPGA_REG_DEFM_RESET | 6000 | A0006000 | RW | defm_restart | [0] | 0 | DeFramer Restart. If 1 empties all buffers and resets Write and Read pointers. 0 enables normal function | ctrl.defm_restart
FPGA_BASE_ADDR_FH_ORAN_RADIO_IF | FPGA_REG_DEFM_RESET | 6000 | A0006000 | RO | defm_ready | [1] | 0 | If 1 the DeFramer is running and no buffer is either empty or full | stat.defm_ready
FPGA_BASE_ADDR_FH_ORAN_RADIO_IF | FPGA_REG_DEFM_ERR_PACKET_FILTER | 6004 | A0006004 | RW | defm_err_packet_filter | [1:0] | 0 | If 11 then IP discards all packets marked as bad by MAC rx_axis_tuser=1 else if 01 then discard only those packets holding rx_axis_tuser = 1 and stat_rx_packet_bad_fcs = 0 | ctrl.defm_err_packet_filter
FPGA_BASE_ADDR_FH_ORAN_RADIO_IF | FPGA_REG_USER_DATA_FILTER_W0_31_0 | 6100 | A0006100 | RW | user_data_filter_w0_31_0 (R) | [31:0] | ffffffff | Packet filter for message Word 0 at ETHX port | ctrl.user_data_filter_w0_31_0 (R)
FPGA_BASE_ADDR_FH_ORAN_RADIO_IF | FPGA_REG_USER_DATA_FILTER_W0_63_32 | 6104 | A0006104 | RW | user_data_filter_w0_63_32 (R) | [31:0] | ffffffff | Packet filter for message Word 0 at ETHX port | ctrl.user_data_filter_w0_63_32 (R)
FPGA_BASE_ADDR_FH_ORAN_RADIO_IF | FPGA_REG_USER_DATA_FILTER_W0_95_64 | 6108 | A0006108 | RW | user_data_filter_w0_95_64 (R) | [31:0] | ffffffff | Packet filter for message Word 0 at ETHX port | ctrl.user_data_filter_w0_95_64 (R)
FPGA_BASE_ADDR_FH_ORAN_RADIO_IF | FPGA_REG_USER_DATA_FILTER_W0_127_96 | 610C | A000610C | RW | user_data_filter_w0_127_96 (R) | [31:0] | fffffeae | Packet filter for message Word 0 at ETHX port | ctrl.user_data_filter_w0_127_96 (R)
FPGA_BASE_ADDR_FH_ORAN_RADIO_IF | FPGA_REG_USER_DATA_FILTER_W0_MASK | 6110 | A0006110 | RW | user_data_filter_w0_mask (R) | [15:0] | cfff | If (bit_X == 1) then 1st word byte_X must not be checked | ctrl.user_data_filter_w0_mask (R)
FPGA_BASE_ADDR_FH_ORAN_RADIO_IF | FPGA_REG_USER_DATA_FILTER_W1_31_0 | 6120 | A0006120 | RW | user_data_filter_w1_31_0 (R) | [31:0] | ffffffff | Packet filter for message Word 1 at ETHX port | ctrl.user_data_filter_w1_31_0 (R)
FPGA_BASE_ADDR_FH_ORAN_RADIO_IF | FPGA_REG_USER_DATA_FILTER_W1_63_32 | 6124 | A0006124 | RW | user_data_filter_w1_63_32 (R) | [31:0] | ffffffff | Packet filter for message Word 1 at ETHX port | ctrl.user_data_filter_w1_63_32 (R)
FPGA_BASE_ADDR_FH_ORAN_RADIO_IF | FPGA_REG_USER_DATA_FILTER_W1_95_64 | 6128 | A0006128 | RW | user_data_filter_w1_95_64 (R) | [31:0] | ffffffff | Packet filter for message Word 1 at ETHX port | ctrl.user_data_filter_w1_95_64 (R)
FPGA_BASE_ADDR_FH_ORAN_RADIO_IF | FPGA_REG_USER_DATA_FILTER_W1_127_96 | 612C | A000612C | RW | user_data_filter_w1_127_96 (R) | [31:0] | ffffffff | Packet filter for message Word 1 at ETHX port | ctrl.user_data_filter_w1_127_96 (R)
FPGA_BASE_ADDR_FH_ORAN_RADIO_IF | FPGA_REG_USER_DATA_FILTER_W1_MASK | 6130 | A0006130 | RW | user_data_filter_w1_mask (R) | [15:0] | ffff | If (bit_X == 1) then 2nd word byte_X must not be checked | ctrl.user_data_filter_w1_mask (R)
FPGA_BASE_ADDR_FH_ORAN_RADIO_IF | FPGA_REG_USER_DATA_FILTER_W2_31_0 | 6140 | A0006140 | RW | user_data_filter_w2_31_0 (R) | [31:0] | ffffffff | Packet filter for message Word 2 at ETHX port | ctrl.user_data_filter_w2_31_0 (R)
FPGA_BASE_ADDR_FH_ORAN_RADIO_IF | FPGA_REG_USER_DATA_FILTER_W2_63_32 | 6144 | A0006144 | RW | user_data_filter_w2_63_32 (R) | [31:0] | ffffffff | Packet filter for message Word 2 at ETHX port | ctrl.user_data_filter_w2_63_32 (R)
FPGA_BASE_ADDR_FH_ORAN_RADIO_IF | FPGA_REG_USER_DATA_FILTER_W2_95_64 | 6148 | A0006148 | RW | user_data_filter_w2_95_64 (R) | [31:0] | ffffffff | Packet filter for message Word 2 at ETHX port | ctrl.user_data_filter_w2_95_64 (R)
FPGA_BASE_ADDR_FH_ORAN_RADIO_IF | FPGA_REG_USER_DATA_FILTER_W2_127_96 | 614C | A000614C | RW | user_data_filter_w2_127_96 (R) | [31:0] | ffffffff | Packet filter for message Word 2 at ETHX port | ctrl.user_data_filter_w2_127_96 (R)
FPGA_BASE_ADDR_FH_ORAN_RADIO_IF | FPGA_REG_USER_DATA_FILTER_W2_MASK | 6150 | A0006150 | RW | user_data_filter_w2_mask (R) | [15:0] | ffff | If (bit_X == 1) then 3rd word byte_X must not be checked | ctrl.user_data_filter_w2_mask (R)
FPGA_BASE_ADDR_FH_ORAN_RADIO_IF | FPGA_REG_USER_DATA_FILTER_W3_31_0 | 6160 | A0006160 | RW | user_data_filter_w3_31_0 (R) | [31:0] | ffffffff | Packet filter for message Word 3 at ETHX port | ctrl.user_data_filter_w3_31_0 (R)
FPGA_BASE_ADDR_FH_ORAN_RADIO_IF | FPGA_REG_USER_DATA_FILTER_W3_63_32 | 6164 | A0006164 | RW | user_data_filter_w3_63_32 (R) | [31:0] | ffffffff | Packet filter for message Word 3 at ETHX port | ctrl.user_data_filter_w3_63_32 (R)
FPGA_BASE_ADDR_FH_ORAN_RADIO_IF | FPGA_REG_USER_DATA_FILTER_W3_95_64 | 6168 | A0006168 | RW | user_data_filter_w3_95_64 (R) | [31:0] | ffffffff | Packet filter for message Word 3 at ETHX port | ctrl.user_data_filter_w3_95_64 (R)
FPGA_BASE_ADDR_FH_ORAN_RADIO_IF | FPGA_REG_USER_DATA_FILTER_W3_127_96 | 616C | A000616C | RW | user_data_filter_w3_127_96 (R) | [31:0] | ffffffff | Packet filter for message Word 3 at ETHX port | ctrl.user_data_filter_w3_127_96 (R)
FPGA_BASE_ADDR_FH_ORAN_RADIO_IF | FPGA_REG_USER_DATA_FILTER_W3_MASK | 6170 | A0006170 | RW | user_data_filter_w3_mask (R) | [15:0] | ffff | If (bit_X == 1) then 4th word byte_X must not be checked | ctrl.user_data_filter_w3_mask (R)
FPGA_BASE_ADDR_FH_ORAN_RADIO_IF | FPGA_REG_ETH_DEST_ADDR_31_0 | A000 | A000A000 | RW | eth_dest_addr_31_0 (R) | [31:0] | 0 | Destination_MAC[31:0] | ctrl.eth_dest_addr_31_0 (R)
FPGA_BASE_ADDR_FH_ORAN_RADIO_IF | FPGA_REG_ETH_DEST_ADDR_47_32 | A004 | A000A004 | RW | eth_dest_addr_47_32 (R) | [15:0] | 0 | Destination_MAC[47:32] | ctrl.eth_dest_addr_47_32 (R)
FPGA_BASE_ADDR_FH_ORAN_RADIO_IF | FPGA_REG_ETH_SRC_ADDR_31_0 | A008 | A000A008 | RW | eth_src_addr_31_0 (R) | [31:0] | 0 | Source_MAC[31:0] | ctrl.eth_src_addr_31_0 (R)
FPGA_BASE_ADDR_FH_ORAN_RADIO_IF | FPGA_REG_ETH_SRC_ADDR_47_32 | A00C | A000A00C | RW | eth_src_addr_47_32 (R) | [15:0] | 0 | Source_MAC[47:32] | ctrl.eth_src_addr_47_32 (R)
FPGA_BASE_ADDR_FH_ORAN_RADIO_IF | FPGA_REG_ETH_VLAN | A010 | A000A010 | RW | eth_vlan_id (R) | [11:0] | 1 | VLAN TAG. Set the ID | ctrl.eth_vlan_id (R)
FPGA_BASE_ADDR_FH_ORAN_RADIO_IF | FPGA_REG_ETH_VLAN | A010 | A000A010 | RW | eth_vlan_dei (R) | [12] | 0 | VLAN TAG. Set the DEI | ctrl.eth_vlan_dei (R)
FPGA_BASE_ADDR_FH_ORAN_RADIO_IF | FPGA_REG_ETH_VLAN | A010 | A000A010 | RW | eth_vlan_pcp (R) | [15:13] | 7 | VLAN TAG. Set the PCP | ctrl.eth_vlan_pcp (R)
FPGA_BASE_ADDR_FH_ORAN_RADIO_IF | FPGA_REG_ETH_IPV4_0 | A030 | A000A030 | RW | eth_ipv4_version (R) | [3:0] | 4 | Ethernet Port X IPv4 version | ctrl.eth_ipv4_version (R)
FPGA_BASE_ADDR_FH_ORAN_RADIO_IF | FPGA_REG_ETH_IPV4_0 | A030 | A000A030 | RW | eth_ipv4_ihl (R) | [7:4] | 5 | Ethernet Port X IPv4 ihl | ctrl.eth_ipv4_ihl (R)
FPGA_BASE_ADDR_FH_ORAN_RADIO_IF | FPGA_REG_ETH_IPV4_1 | A034 | A000A034 | RW | eth_ipv4_dscp (R) | [5:0] | 2e | Ethernet Port X IPv4 dscp | ctrl.eth_ipv4_dscp (R)
FPGA_BASE_ADDR_FH_ORAN_RADIO_IF | FPGA_REG_ETH_IPV4_1 | A034 | A000A034 | RW | eth_ipv4_ecn (R) | [7:6] | 0 | Ethernet Port X IPv4 ecn | ctrl.eth_ipv4_ecn (R)
FPGA_BASE_ADDR_FH_ORAN_RADIO_IF | FPGA_REG_ETH_IPV4_2 | A03C | A000A03C | RW | eth_ipv4_flags (R) | [2:0] | 2 | Ethernet Port X IPv4 flags | ctrl.eth_ipv4_flags (R)
FPGA_BASE_ADDR_FH_ORAN_RADIO_IF | FPGA_REG_ETH_IPV4_2 | A03C | A000A03C | RW | eth_ipv4_fragment_offset (R) | [15:3] | 0 | Ethernet Port X IPv4 fragment_offset | ctrl.eth_ipv4_fragment_offset (R)
FPGA_BASE_ADDR_FH_ORAN_RADIO_IF | FPGA_REG_ETH_IPV4_TIME_TO_LIVE | A040 | A000A040 | RW | eth_ipv4_time_to_live (R) | [7:0] | 40 | Ethernet Port X IPv4 Time to Live | ctrl.eth_ipv4_time_to_live (R)
FPGA_BASE_ADDR_FH_ORAN_RADIO_IF | FPGA_REG_ETH_IPV4_PROTOCOL | A044 | A000A044 | RW | eth_ipv4_protocol (R) | [7:0] | 11 | Ethernet Port X IPv4 protocol (udp) | ctrl.eth_ipv4_protocol (R)
FPGA_BASE_ADDR_FH_ORAN_RADIO_IF | FPGA_REG_ETH_IPV4_SOURCE_ADD | A048 | A000A048 | RW | eth_ipv4_source_add (R) | [31:0] | 0 | Ethernet Port X IPv4 Source Add | ctrl.eth_ipv4_source_add (R)
FPGA_BASE_ADDR_FH_ORAN_RADIO_IF | FPGA_REG_ETH_IPV4_DESTINATION_ADD | A04C | A000A04C | RW | eth_ipv4_destination_add (R) | [31:0] | 0 | Ethernet Port X IPv4 Destination Add | ctrl.eth_ipv4_destination_add (R)
FPGA_BASE_ADDR_FH_ORAN_RADIO_IF | FPGA_REG_ETH_UDP_CONFIG | A050 | A000A050 | RW | eth_udp_source_port (R) | [15:0] | 8000 | UDP configuration | ctrl.eth_udp_source_port (R)
FPGA_BASE_ADDR_FH_ORAN_RADIO_IF | FPGA_REG_ETH_UDP_CONFIG | A050 | A000A050 | RW | eth_udp_destination_port (R) | [31:16] | c000 | UDP configuration | ctrl.eth_udp_destination_port (R)
FPGA_BASE_ADDR_FH_ORAN_RADIO_IF | FPGA_REG_ETH_IPV6_V | A080 | A000A080 | RW | eth_ipv6_v (R) | [3:0] | 6 | Ethernet Port X IPv6 version | ctrl.eth_ipv6_v (R)
FPGA_BASE_ADDR_FH_ORAN_RADIO_IF | FPGA_REG_ETH_IPV6_TRAFFIC_CLASS | A084 | A000A084 | RW | eth_ipv6_traffic_class (R) | [7:0] | 0 | Ethernet Port X IPv6 Traffic Class | ctrl.eth_ipv6_traffic_class (R)
FPGA_BASE_ADDR_FH_ORAN_RADIO_IF | FPGA_REG_ETH_IPV6_FLOW_LABEL | A088 | A000A088 | RW | eth_ipv6_flow_label (R) | [19:0] | 0 | Ethernet Port X IPv6 Flow Label | ctrl.eth_ipv6_flow_label (R)
FPGA_BASE_ADDR_FH_ORAN_RADIO_IF | FPGA_REG_ETH_IPV6_NEXT_HEADER | A08C | A000A08C | RW | eth_ipv6_next_header (R) | [7:0] | 11 | Ethernet Port X IPv6 Next Header (udp protocol) | ctrl.eth_ipv6_next_header (R)
FPGA_BASE_ADDR_FH_ORAN_RADIO_IF | FPGA_REG_ETH_IPV6_HOP_LIMIT | A090 | A000A090 | RW | eth_ipv6_hop_limit (R) | [7:0] | 40 | Ethernet Port X IPv6 Hop Limit | ctrl.eth_ipv6_hop_limit (R)
FPGA_BASE_ADDR_FH_ORAN_RADIO_IF | FPGA_REG_ETH_IPV6_SOURCE_ADD_31_0 | A094 | A000A094 | RW | eth_ipv6_source_add_31_0 (R) | [31:0] | 0 | Ethernet Port X IPv6 Source Add[31:0] | ctrl.eth_ipv6_source_add_31_0 (R)
FPGA_BASE_ADDR_FH_ORAN_RADIO_IF | FPGA_REG_ETH_IPV6_SOURCE_ADD_63_32 | A098 | A000A098 | RW | eth_ipv6_source_add_63_32 (R) | [31:0] | 0 | Ethernet Port X IPv6 Source Add[63:32] | ctrl.eth_ipv6_source_add_63_32 (R)
FPGA_BASE_ADDR_FH_ORAN_RADIO_IF | FPGA_REG_ETH_IPV6_SOURCE_ADD_95_64 | A09C | A000A09C | RW | eth_ipv6_source_add_95_64 (R) | [31:0] | 0 | Ethernet Port X IPv6 Source Add[95:64] | ctrl.eth_ipv6_source_add_95_64 (R)
FPGA_BASE_ADDR_FH_ORAN_RADIO_IF | FPGA_REG_ETH_IPV6_SOURCE_ADD_127_96 | A0A0 | A000A0A0 | RW | eth_ipv6_source_add_127_96 (R) | [31:0] | 0 | Ethernet Port X IPv6 Source Add[127:96] | ctrl.eth_ipv6_source_add_127_96 (R)
FPGA_BASE_ADDR_FH_ORAN_RADIO_IF | FPGA_REG_ETH_IPV6_DESTINATION_ADD_31_0 | A0A4 | A000A0A4 | RW | eth_ipv6_destination_add_31_0 (R) | [31:0] | 0 | Ethernet Port X IPv6 Destination Add[31:0] | ctrl.eth_ipv6_destination_add_31_0 (R)
FPGA_BASE_ADDR_FH_ORAN_RADIO_IF | FPGA_REG_ETH_IPV6_DESTINATION_ADD_63_32 | A0A8 | A000A0A8 | RW | eth_ipv6_destination_add_63_32 (R) | [31:0] | 0 | Ethernet Port X IPv6 Destination Add[63:32] | ctrl.eth_ipv6_destination_add_63_32 (R)
FPGA_BASE_ADDR_FH_ORAN_RADIO_IF | FPGA_REG_ETH_IPV6_DESTINATION_ADD_95_64 | A0AC | A000A0AC | RW | eth_ipv6_destination_add_95_64 (R) | [31:0] | 0 | Ethernet Port X IPv6 Destination Add[95:64] | ctrl.eth_ipv6_destination_add_95_64 (R)
FPGA_BASE_ADDR_FH_ORAN_RADIO_IF | FPGA_REG_ETH_IPV6_DESTINATION_ADD_127_96 | A0B0 | A000A0B0 | RW | eth_ipv6_destination_add_127_96 (R) | [31:0] | 0 | Ethernet Port X IPv6 Destination Add[127:96] | ctrl.eth_ipv6_destination_add_127_96 (R)
FPGA_BASE_ADDR_FH_ORAN_RADIO_IF | FPGA_REG_ETH_STATS_TOTAL_RX_GOOD_PKT_CNT | C000 | A000C000 | RO | eth_stats_total_rx_good_pkt_cnt (R) | [31:0] | 0 | ETH_X Total Received Good Packets counter | stat.eth_stats_total_rx_good_pkt_cnt (R)
FPGA_BASE_ADDR_FH_ORAN_RADIO_IF | FPGA_REG_ETH_STATS_TOTAL_RX_BAD_PKT_CNT | C004 | A000C004 | RO | eth_stats_total_rx_bad_pkt_cnt (R) | [31:0] | 0 | ETH_X Total Received Bad Packets counter | stat.eth_stats_total_rx_bad_pkt_cnt (R)
FPGA_BASE_ADDR_FH_ORAN_RADIO_IF | FPGA_REG_ETH_STATS_TOTAL_RX_BAD_FCS_CNT | C008 | A000C008 | RO | eth_stats_total_rx_bad_fcs_cnt (R) | [31:0] | 0 | ETH_X Total Received Packets with Bad FCS counter | stat.eth_stats_total_rx_bad_fcs_cnt (R)
FPGA_BASE_ADDR_FH_ORAN_RADIO_IF | FPGA_REG_ETH_STATS_USER_DATA_RX_PACKETS_CNT | C00C | A000C00C | RO | eth_stats_user_data_rx_packets_cnt (R) | [31:0] | 0 | ETH_X Data Packets counter | stat.eth_stats_user_data_rx_packets_cnt (R)
FPGA_BASE_ADDR_FH_ORAN_RADIO_IF | FPGA_REG_ETH_STATS_USER_DATA_RX_GOOD_PKT_CNT | C010 | A000C010 | RO | eth_stats_user_data_rx_good_pkt_cnt (R) | [31:0] | 0 | ETH_X Good Data Packets counter | stat.eth_stats_user_data_rx_good_pkt_cnt (R)
FPGA_BASE_ADDR_FH_ORAN_RADIO_IF | FPGA_REG_ETH_STATS_USER_DATA_RX_BAD_PKT_CNT | C014 | A000C014 | RO | eth_stats_user_data_rx_bad_pkt_cnt (R) | [31:0] | 0 | ETH_X Bad Data Packets counter | stat.eth_stats_user_data_rx_bad_pkt_cnt (R)
FPGA_BASE_ADDR_FH_ORAN_RADIO_IF | FPGA_REG_ETH_STATS_USER_DATA_RX_BAD_FCS_CNT | C018 | A000C018 | RO | eth_stats_user_data_rx_bad_fcs_cnt (R) | [31:0] | 0 | ETH_X Data Packets with Bad FCS counter | stat.eth_stats_user_data_rx_bad_fcs_cnt (R)
FPGA_BASE_ADDR_FH_ORAN_RADIO_IF | FPGA_REG_ETH_STATS_USER_CTRL_RX_PACKETS_CNT | C01C | A000C01C | RO | eth_stats_user_ctrl_rx_packets_cnt (R) | [31:0] | 0 | ETH_X Control Packets counter | stat.eth_stats_user_ctrl_rx_packets_cnt (R)
FPGA_BASE_ADDR_FH_ORAN_RADIO_IF | FPGA_REG_ETH_STATS_USER_CTRL_RX_GOOD_PKT_CNT | C020 | A000C020 | RO | eth_stats_user_ctrl_rx_good_pkt_cnt (R) | [31:0] | 0 | ETH_X Good Control Packets counter | stat.eth_stats_user_ctrl_rx_good_pkt_cnt (R)
FPGA_BASE_ADDR_FH_ORAN_RADIO_IF | FPGA_REG_ETH_STATS_USER_CTRL_RX_BAD_PKT_CNT | C024 | A000C024 | RO | eth_stats_user_ctrl_rx_bad_pkt_cnt (R) | [31:0] | 0 | ETH_X Bad Control Packets counter | stat.eth_stats_user_ctrl_rx_bad_pkt_cnt (R)
FPGA_BASE_ADDR_FH_ORAN_RADIO_IF | FPGA_REG_ETH_STATS_USER_CTRL_RX_BAD_FCS_CNT | C028 | A000C028 | RO | eth_stats_user_ctrl_rx_bad_fcs_cnt (R) | [31:0] | 0 | ETH_X Control Packets with Bad FCS counter | stat.eth_stats_user_ctrl_rx_bad_fcs_cnt (R)
FPGA_BASE_ADDR_FH_ORAN_RADIO_IF | FPGA_REG_ETH_STATS_USER_DATA_RX_PKTS_RATE | C02C | A000C02C | RO | eth_stats_user_data_rx_pkts_rate (R) | [31:0] | 0 | ETH_X Data Packets Rate | stat.eth_stats_user_data_rx_pkts_rate (R)
FPGA_BASE_ADDR_FH_ORAN_RADIO_IF | FPGA_REG_ETH_STATS_USER_CTRL_RX_PKTS_RATE | C030 | A000C030 | RO | eth_stats_user_ctrl_rx_pkts_rate (R) | [31:0] | 0 | ETH_X Control Packets Rate | stat.eth_stats_user_ctrl_rx_pkts_rate (R)
FPGA_BASE_ADDR_FH_ORAN_RADIO_IF | FPGA_REG_CC_RELOAD | E000 | A000E000 | LS | cc_reload | [7:0] | 0 | If a CC is already operating, this control can be used to reload the timing parameters when safe | stat.cc_reload
FPGA_BASE_ADDR_FH_ORAN_RADIO_IF | FPGA_REG_CC_ENABLE | E004 | A000E004 | RW | cc_enable | [7:0] | 0 | Enable this Component carrier | ctrl.cc_enable
FPGA_BASE_ADDR_FH_ORAN_RADIO_IF | FPGA_REG_ORAN_CC_CONFIG | E100 | A000E100 | RW | cc_symperslot (R) | [24] | 0 | Set the number of symbols per slot for this Component carrier - 0 = 14, 1 = 12 | ctrl.cc_symperslot (R)
FPGA_BASE_ADDR_FH_ORAN_RADIO_IF | FPGA_REG_ORAN_CC_CONFIG | E100 | A000E100 | RW | cc_numerology (R) | [18:16] | 0 | Set the numerology for this Component carrier | ctrl.cc_numerology (R)
FPGA_BASE_ADDR_FH_ORAN_RADIO_IF | FPGA_REG_ORAN_CC_CONFIG | E100 | A000E100 | RW | cc_numrbs (R) | [8:0] | 0 | Number of PRB | ctrl.cc_numrbs (R)
FPGA_BASE_ADDR_FH_ORAN_RADIO_IF | FPGA_REG_CC_DL_CTRL_OFFSETS | E104 | A000E104 | RW | cc_dl_ctrl_offsets (R) | [15:0] | 0 | Base offset for DL T1 Section messages. CC[0]=0, CC[1]=CC[0]+(SectionsPerSymbol[1]*Symbols[1]), etc. | ctrl.cc_dl_ctrl_offsets (R)
FPGA_BASE_ADDR_FH_ORAN_RADIO_IF | FPGA_REG_CC_DL_CTRL_UNROLLED_OFFSETS | E108 | A000E108 | RW | cc_dl_ctrl_unrolled_offsets (R) | [15:0] | 0 | Base offset for DL T1 Section unroll tables. CC[0]=0, CC[1]=CC[0]+(SectionsPerSymbol[1]), etc. | ctrl.cc_dl_ctrl_unrolled_offsets (R)
FPGA_BASE_ADDR_FH_ORAN_RADIO_IF | FPGA_REG_CC_UL_CTRL_OFFSETS | E10C | A000E10C | RW | cc_ul_ctrl_offsets (R) | [15:0] | 0 | Base offset for UL T1 Section messages. CC[0]=0, CC[1]=CC[0]+(SectionsPerSymbol[1]*Symbols[1]), etc. | ctrl.cc_ul_ctrl_offsets (R)
FPGA_BASE_ADDR_FH_ORAN_RADIO_IF | FPGA_REG_CC_UL_CTRL_UNROLLED_OFFSETS | E110 | A000E110 | RW | cc_ul_ctrl_unrolled_offsets (R) | [15:0] | 0 | Base offset for UL T1 Section unroll tables. CC[0]=0, CC[1]=CC[0]+(SectionsPerSymbol[1]), etc. | ctrl.cc_ul_ctrl_unrolled_offsets (R)
FPGA_BASE_ADDR_FH_ORAN_RADIO_IF | FPGA_REG_ORAN_CC_NUM_SYM_CONFIG | E114 | A000E114 | RW | cc_dl_data_sym_start_index (R) | [5:0] | 0 | Starting index for the shared Uplane data pointers for this CC. cc_dl_data_sym_start_index[0]=0, cc_dl_data_sym_start_index[1] = cc_dl_data_sym_start_index[0]+cc_dl_data_sym_num_index[0] | ctrl.cc_dl_data_sym_start_index (R)
FPGA_BASE_ADDR_FH_ORAN_RADIO_IF | FPGA_REG_ORAN_CC_NUM_SYM_CONFIG | E114 | A000E114 | RW | cc_dl_data_sym_num_index (R) | [13:8] | 0 | Number of shared Uplane data pointers for this CC. Note the totals for all CC must less than or equal to the number set in the DL Data Delay buffer pointers" GUI field" | ctrl.cc_dl_data_sym_num_index (R)
FPGA_BASE_ADDR_FH_ORAN_RADIO_IF | FPGA_REG_ORAN_CC_NUM_SYM_CONFIG | E114 | A000E114 | RW | cc_dl_ctrl_sym_num_index (R) | [21:16] | 0 | Number of DL Ctrl symbols for this CC | ctrl.cc_dl_ctrl_sym_num_index (R)
FPGA_BASE_ADDR_FH_ORAN_RADIO_IF | FPGA_REG_ORAN_CC_NUM_SYM_CONFIG | E114 | A000E114 | RW | cc_ul_ctrl_sym_num_index (R) | [29:24] | 0 | Number of UL Ctrl symbols for this CC | ctrl.cc_ul_ctrl_sym_num_index (R)
FPGA_BASE_ADDR_FH_ORAN_RADIO_IF | FPGA_REG_ORAN_CC_UL_COMPRESSION | E118 | A000E118 | RW | cc_ul_ud_iq_width (R) | [3:0] | 9 | Bit width of the chosen UL IQ representation (uncompressed or mantissa) | ctrl.cc_ul_ud_iq_width (R)
FPGA_BASE_ADDR_FH_ORAN_RADIO_IF | FPGA_REG_ORAN_CC_UL_COMPRESSION | E118 | A000E118 | RW | cc_ul_ud_comp_meth (R) | [7:4] | 1 | UL Compression Method: 0=no_compression, 1=block_floating_point | ctrl.cc_ul_ud_comp_meth (R)
FPGA_BASE_ADDR_FH_ORAN_RADIO_IF | FPGA_REG_ORAN_CC_UL_COMPRESSION | E118 | A000E118 | RW | cc_ul_mplane_udcomp_param (R) | [8] | 1 | 1=udcomp_param defined by M-Plane is valid, 0=see Section Header | ctrl.cc_ul_mplane_udcomp_param (R)
FPGA_BASE_ADDR_FH_ORAN_RADIO_IF | FPGA_REG_ORAN_CC_DL_COMPRESSION | E11C | A000E11C | RW | cc_dl_ud_iq_width (R) | [3:0] | 9 | Bit width of the chosen DL IQ representation (uncompressed or mantissa) | ctrl.cc_dl_ud_iq_width (R)
FPGA_BASE_ADDR_FH_ORAN_RADIO_IF | FPGA_REG_ORAN_CC_DL_COMPRESSION | E11C | A000E11C | RW | cc_dl_ud_comp_meth (R) | [7:4] | 1 | DL Compression Method: 0=no_compression, 1=block_floating_point, 4=modulation | ctrl.cc_dl_ud_comp_meth (R)
FPGA_BASE_ADDR_FH_ORAN_RADIO_IF | FPGA_REG_ORAN_CC_DL_COMPRESSION | E11C | A000E11C | RW | cc_dl_mplane_udcomp_param (R) | [8] | 1 | 1=udcomp_param defined by M-Plane is valid, 0=see Section Header | ctrl.cc_dl_mplane_udcomp_param (R)
FPGA_BASE_ADDR_FH_ORAN_RADIO_IF | FPGA_REG_CC_UL_SETUP_C_ABS_SYMBOL | E120 | A000E120 | RW | cc_ul_setup_c_abs_symbol (R) | [11:0] | 0 | UL, Specify the number of symbols the CTRL_TIME_ADV is offset from the 10ms strobe | ctrl.cc_ul_setup_c_abs_symbol (R)
FPGA_BASE_ADDR_FH_ORAN_RADIO_IF | FPGA_REG_CC_UL_SETUP_C_CYCLES | E124 | A000E124 | RW | cc_ul_setup_c_cycles (R) | [16:0] | 0 | UL, Specify the number of clock cycles the CTRL_TIME_ADV is offset from abs_symbol offset above | ctrl.cc_ul_setup_c_cycles (R)
FPGA_BASE_ADDR_FH_ORAN_RADIO_IF | FPGA_REG_CC_UL_SETUP_D_CYCLES | E128 | A000E128 | RW | cc_ul_setup_d_cycles (R) | [16:0] | 0 | UL, Specify the end of the UPlane data accept window. This is offset from the 10ms strobe | ctrl.cc_ul_setup_d_cycles (R)
FPGA_BASE_ADDR_FH_ORAN_RADIO_IF | FPGA_REG_CC_DL_SETUP_C_ABS_SYMBOL | E130 | A000E130 | RW | cc_dl_setup_c_abs_symbol (R) | [11:0] | 0 | DL, as UL | ctrl.cc_dl_setup_c_abs_symbol (R)
FPGA_BASE_ADDR_FH_ORAN_RADIO_IF | FPGA_REG_CC_DL_SETUP_C_CYCLES | E134 | A000E134 | RW | cc_dl_setup_c_cycles (R) | [16:0] | 0 | DL, as UL | ctrl.cc_dl_setup_c_cycles (R)
FPGA_BASE_ADDR_FH_ORAN_RADIO_IF | FPGA_REG_CC_DL_SETUP_D_CYCLES | E138 | A000E138 | RW | cc_dl_setup_d_cycles (R) | [16:0] | 0 | DL, as UL | ctrl.cc_dl_setup_d_cycles (R)
FPGA_BASE_ADDR_FH_ORAN_RADIO_IF | FPGA_REG_CC_UL_BASE_OFFSET | E140 | A000E140 | RW | cc_ul_base_offset (R) | [15:0] | 0 | Offsets for the CC in the UL Ctrl, packet forming, Double buffer | ctrl.cc_ul_base_offset (R)
FPGA_BASE_ADDR_FH_ORAN_RADIO_IF | FPGA_REG_CC_MAX_SYMBOLS | E158 | A000E158 | RW | cc_max_symbols (R) | [11:0] | 8c | 10 times num_times_symperslot[cc] | ctrl.cc_max_symbols (R)
FPGA_BASE_ADDR_FH_ORAN_RADIO_IF | FPGA_REG_CC_NUM_CTRL_PER_SYMBOL_DL | E160 | A000E160 | RW | cc_num_ctrl_per_symbol_dl (R) | [15:0] | 10 | DL number of CTRL sections per symbol per component carrier | ctrl.cc_num_ctrl_per_symbol_dl (R)
FPGA_BASE_ADDR_FH_ORAN_RADIO_IF | FPGA_REG_CC_NUM_CTRL_PER_SYMBOL_UL | E164 | A000E164 | RW | cc_num_ctrl_per_symbol_ul (R) | [15:0] | 10 | UL number of CTRL sections per symbol per component carrier | ctrl.cc_num_ctrl_per_symbol_ul (R)
FPGA_BASE_ADDR_FH_ORAN_RADIO_IF | FPGA_REG_CC_MODVALS_DL | E168 | A000E168 | RW | cc_modvals_dl (R) | [15:0] | 40 | DL size of all sections for all symbols in a component carrier, cc_dl_ctrl_sym_num_index * cc_num_ctrl_per_symbol_dl | ctrl.cc_modvals_dl (R)
FPGA_BASE_ADDR_FH_ORAN_RADIO_IF | FPGA_REG_CC_MODVALS_UL | E16C | A000E16C | RW | cc_modvals_ul (R) | [15:0] | 40 | UL size of all sections for all symbols in a component carrier, cc_dl_ctrl_sym_num_index * cc_num_ctrl_per_symbol_dl | ctrl.cc_modvals_ul (R)
FPGA_BASE_ADDR_FH_ORAN_RADIO_IF | FPGA_REG_CC_DL_DATA_UNROLL_OFFSET | E500 | A000E500 | RW | cc_dl_data_unroll_offset (R) | [15:0] | 0 | This register is repeated config_xran_max_dl_symbols times @0x4. It holds the base address for the indexed data symbol in the DL data buffer. These pointers are shared between component carriers. | ctrl.cc_dl_data_unroll_offset (R)
FPGA_BASE_ADDR_FH_ORAN_RADIO_IF | FPGA_REG_SETUP_CNT | E600 | A000E600 | RW | setup_cnt | [31:0] | 0 | Simulation only, start cycle in sympol count for timer | ctrl.setup_cnt
FPGA_BASE_ADDR_FH_ORAN_RADIO_IF | FPGA_REG_STRIP_FCS | E604 | A000E604 | RW | strip_fcs | [0] | 0 | Simulation only, Factory use | ctrl.strip_fcs
FPGA_BASE_ADDR_FH_ORAN_RADIO_IF | FPGA_REG_SETUP_SF | E608 | A000E608 | RW | setup_sf | [3:0] | 9 | Simulation only, start subframe for timer | ctrl.setup_sf
FPGA_BASE_ADDR_FH_ORAN_RADIO_IF | FPGA_REG_SETUP_SL | E60C | A000E60C | RW | setup_sl | [3:0] | 0 | Simulation only, start slot for timer | ctrl.setup_sl
FPGA_BASE_ADDR_FH_ORAN_RADIO_IF | FPGA_REG_SETUP_SY | E610 | A000E610 | RW | setup_sy | [3:0] | 7 | Simulation only, start symbol for timer | ctrl.setup_sy