## BaseAddressTable
Parameter Name | Base Address_hex | Base Address Start | Range | Comments
FPGA_BASE_ADDR_FH_ORAN_RADIO_IF | A0000000 | A000_0000 | 64K | ORAN Radio IF is new Xilinx IP for ECPRI+ORAN
FPGA_BASE_ADDR_FH_ETH1_AXI_DMA | A0010000 | A001_0000 | 4K | These registers are described in the Xilinx IP companion documents.
FPGA_BASE_ADDR_FH_ETH1_GT_DRP | A0020000 | A002_0000 | 4K | These registers are described in the Xilinx IP companion documents.
FPGA_BASE_ADDR_FH_ETH1_RX_TS_FIFO | A0030000 | A003_0000 | 64K | These registers are described in the Xilinx IP companion documents.
FPGA_BASE_ADDR_FH_ETH1_TIMER_1588 | A0040000 | A004_0000 | 64K | These registers are described in the Xilinx IP companion documents.
FPGA_BASE_ADDR_FH_ETH1_TX_TS_FIFO | A0050000 | A005_0000 | 64K | These registers are described in the Xilinx IP companion documents.
FPGA_BASE_ADDR_FH_ETH1_CORE | A0060000 | A006_0000 | 64K | These registers are described in the Xilinx IP companion documents.
FPGA_BASE_ADDR_FH_ETH2_AXI_DMA | A0110000 | A011_0000 | 4K | These registers are described in the Xilinx IP companion documents.
FPGA_BASE_ADDR_FH_ETH2_GT_DRP | A0120000 | A012_0000 | 4K | These registers are described in the Xilinx IP companion documents.
FPGA_BASE_ADDR_FH_ETH2_RX_TS_FIFO | A0130000 | A013_0000 | 64K | These registers are described in the Xilinx IP companion documents.
FPGA_BASE_ADDR_FH_ETH2_TIMER_1588 | A0140000 | A014_0000 | 64K | These registers are described in the Xilinx IP companion documents.
FPGA_BASE_ADDR_FH_ETH2_TX_TS_FIFO | A0150000 | A015_0000 | 64K | These registers are described in the Xilinx IP companion documents.
FPGA_BASE_ADDR_FH_ETH2_CORE | A0160000 | A016_0000 | 64K | These registers are described in the Xilinx IP companion documents.
FPGA_BASE_ADDR_TOP_CTRL_CMN | A0260000 | A026_0000 | 8K | Contains Release control info, common control and Personlity Registers.
FPGA_BASE_ADDR_TOP_CTRL_ORAN_LPHY_B0 | A0262000 | A026_2000 | 8K | LPHY Specific control info.
FPGA_BASE_ADDR_TOP_CTRL_HW | A0264000 | A026_4000 | 8K | Hardware dependent control.
FPGA_BASE_ADDR_TOP_CTRL_INTR | A0266000 | A026_6000 | 8K | Interrupt control.
FPGA_BASE_ADDR_TOP_CTRL_TEST | A0268000 | A026_8000 | 8K
FPGA_BASE_ADDR_TOP_CTRL_DATAPATH_B0 | A026A000 | A026_A000 | 8K | Band Specific control.
FPGA_BASE_ADDR_TOP_CTRL_ORAN_LPHY_B1 | A026C000 | A026_C000 | 8K | LPHY Specific control info.
FPGA_BASE_ADDR_TOP_CTRL_DATAPATH_B1 | A026E000 | A026_E000 | 8K | Band Specific control.
FPGA_BASE_ADDR_TOP_CTRL_HELPCHIP | A0270000 | A027_0000 | 8K | HELPCHIP Registers
FPGA_BASE_ADDR_DL_CHAN_FILTER0 | A1000000 | A100_0000 | 256K | These registers are described in the Xilinx IP companion documents.
FPGA_BASE_ADDR_DL_CHAN_FILTER1 | A1040000 | A104_0000 | 256K | These registers are described in the Xilinx IP companion documents.
FPGA_BASE_ADDR_DL_MIXER0 | A1080000 | A108_0000 | 256K | These registers are described in the Xilinx IP companion documents.
FPGA_BASE_ADDR_DL_MIXER1 | A10C0000 | A10C_0000 | 256K | These registers are described in the Xilinx IP companion documents.
FPGA_BASE_ADDR_UL_CHAN_FILTER0 | A1100000 | A110_0000 | 256K | These registers are described in the Xilinx IP companion documents.
FPGA_BASE_ADDR_UL_CHAN_FILTER1 | A1140000 | A114_0000 | 256K | These registers are described in the Xilinx IP companion documents.
FPGA_BASE_ADDR_UL_MIXER0 | A1180000 | A118_0000 | 256K | These registers are described in the Xilinx IP companion documents.
FPGA_BASE_ADDR_UL_MIXER1 | A11C0000 | A11C_0000 | 256K | These registers are described in the Xilinx IP companion documents.
FPGA_BASE_ADDR_RF_DATA_CONVERTER | A1200000 | A120_0000 | 256K | These registers are described in the Xilinx IP companion documents.
FPGA_BASE_ADDR_XDFE_PRACH | A1240000 | A124_0000 | 256K | These registers are described in the Xilinx IP companion documents.
FPGA_BASE_ADDR_DEBUG_RF_BUF | A2000000 | A200_0000 | 2M | Debug capture/playback storage.
FPGA_BASE_ADDR_CFR | A3000000 | A300_0000 | 4M | These registers are described in the Xilinx IP companion documents.
FPGA_BASE_ADDR_GPIO | A4000000 | A400_0000 | 4K
FPGA_BASE_ADDR_I2C_0 | A4010000 | A401_0000 | 64K
FPGA_BASE_ADDR_I2C_1 | A4020000 | A402_0000 | 64K
FPGA_BASE_ADDR_ADC_DMA | A5000000 | A500_0000 | 4K | DDR DMA ADC
FPGA_BASE_ADDR_DAC_DMA | A5001000 | A500_1000 | 4K | DDR DMA DAC
FPGA_BASE_ADDR_GPIO_ADC | A5002000 | A500_2000 | 4K | DDR DMA GPIO ADC ADC GPIO1 control ADC FIFO reset .0 reset , 1 normally work, default value is 0 ADC GPIO2 control Start and Stop capture. 0 stop capture, 1 start capture , default value is 0
FPGA_BASE_ADDR_GPIO_DAC | A5003000 | A500_3000 | 4K | DDR DMA GPIO DAC GPIO1 for 30.72M sample rate GPIO2 for 61.44M sample rate
FPGA_BASE_ADDR_DPD_CTRL | B0000000 | B000_0000 | 64M | These registers are described in the Xilinx IP companion documents.
FPGA_BASE_ADDR_DPD_USER | B4000000 | B400_0000 | 128K | These registers are described in the Xilinx IP companion documents.

## TOP_CTRL_CMN
Base_addr | Register_Name | Reg_Addr_Offset_hex | REG_ADDR_hex | Reg_Type | Field_Name | Bit_Width | Reset_Value_hex | Description | signal_info
FPGA_BASE_ADDR_TOP_CTRL_CMN | FPGA_REG_VERSION_REGISTER | 0 | A0260000 | RO | revision_num | [15:0] | 0 | Revision number | param.revision_num
FPGA_BASE_ADDR_TOP_CTRL_CMN | FPGA_REG_VERSION_REGISTER | 0 | A0260000 | RO | minor_version | [23:16] | 0 | minor version | param.minor_version
FPGA_BASE_ADDR_TOP_CTRL_CMN | FPGA_REG_VERSION_REGISTER | 0 | A0260000 | RO | major_version | [31:24] | 0 | major version | param.major_version
FPGA_BASE_ADDR_TOP_CTRL_CMN | FPGA_REG_DEBUG_REVISION | 4 | A0260004 | RO | debug_revision | [31:0] | 0 | Debug build version. Should be 0 for official builds. | param.debug_revision
FPGA_BASE_ADDR_TOP_CTRL_CMN | FPGA_REG_BITSTREAM_TIMESTAMP | 8 | A0260008 | RO | bitstream_timestamp | [31:0] | 0 | 32bit binary timestamp format - ddddd.mmmm.yyyyyy.hhhhh.mmmmmm.ssssss | stat.bitstream_timestamp
FPGA_BASE_ADDR_TOP_CTRL_CMN | FPGA_REG_HW_ID | C | A026000C | RW | hw_id | [15:0] | 0 |  | ctrl.hw_id
FPGA_BASE_ADDR_TOP_CTRL_CMN | FPGA_REG_SOFT_RESET_REGISTER | 10 | A0260010 | RW | soft_reset | [15:0] | 0 | Soft reset, bit[0]- Resets Whole DFE including Debug Control except CPRI, write 1 and after some time write 0 | ctrl.soft_reset
FPGA_BASE_ADDR_TOP_CTRL_CMN | FPGA_REG_xSSI_WINDOW_CFG | 14 | A0260014 | RW | xssi_num_15p36_tics | [20:0] | 177000 | Number of tics @15.36Mhz Clock, for both RSSI, WRSSI, TSSI, MAX_RSSI_TICS = 21'h177000, After this many cycles the rssi is loaded into the register. | ctrl.xssi_num_15p36_tics
FPGA_BASE_ADDR_TOP_CTRL_CMN | FPGA_REG_ETH_CORE_SPEED | 100 | A0260100 | RO | eth_core_speed | [0] | 0 | 0: 25G, 1:10G | param.eth_core_speed
FPGA_BASE_ADDR_TOP_CTRL_CMN | FPGA_REG_ETH_DL_TO_UL_LPBK | 104 | A0260104 | RW | eth_dl_to_ul_lpbk | [0] | 0 | Loopback all DL packets to UL Pakckets at Ethernet Core output | ctrl.eth_dl_to_ul_lpbk
FPGA_BASE_ADDR_TOP_CTRL_CMN | FPGA_REG_ETH_DL_CTRL | 108 | A0260108 | RW | eth_dl_enable | [0] | 1 | 0: Disable/block all ethernet packets from DU to RU, 1: (Default) Enable/allow all non-eCpri packets (broadcast, DHCP, PTP, etc) are passed. | ctrl.eth_dl_enable
FPGA_BASE_ADDR_TOP_CTRL_CMN | FPGA_REG_ETH_DL_CTRL | 108 | A0260108 | RW | eth_dl_enable_ecpri | [4] | 0 | 0: (Default) Disable/block all eCpri packets, 1: Enable/allow all eCpri packets. With both bits [0] and [4] set to 1, filtering is effectively turned off (all packets are passed). | ctrl.eth_dl_enable_ecpri
FPGA_BASE_ADDR_TOP_CTRL_CMN | FPGA_REG_ETH_DL_CTRL | 108 | A0260108 | RW | eth_dl_enable_filter | [8] | 0 | 0: (Default) Disable MAC filtering, 1: Enable MAC filtering. When enabled, MACx fields are used to select packets to be passed. A rising edge is needed on this bit after the MACx registers are changed. | ctrl.eth_dl_enable_filter
FPGA_BASE_ADDR_TOP_CTRL_CMN | FPGA_REG_ETH_DL_MAC0_LSB | 10C | A026010C | RW | eth_dl_mac0_lsb | [31:0] | FFFFFFFF | Lower 32-bits of the MAC address, accepted on a rising edge on the FILTER bit. | ctrl.eth_dl_enable_mac_lsb[0]
FPGA_BASE_ADDR_TOP_CTRL_CMN | FPGA_REG_ETH_DL_MAC0_MSB | 110 | A0260110 | RW | eth_dl_mac0_msb | [15:0] | FFFF | Upper 16-bits of the MAC address, accepted on a rising edge on the FILTER bit. | ctrl.eth_dl_enable_mac_msb[0]
FPGA_BASE_ADDR_TOP_CTRL_CMN | FPGA_REG_ETH_DL_MAC1_LSB | 114 | A0260114 | RW | eth_dl_mac1_lsb | [31:0] | FFFFFFFF | Lower 32-bits of the MAC address, accepted on a rising edge on the FILTER bit. | ctrl.eth_dl_enable_mac_lsb[1]
FPGA_BASE_ADDR_TOP_CTRL_CMN | FPGA_REG_ETH_DL_MAC1_MSB | 118 | A0260118 | RW | eth_dl_mac1_msb | [15:0] | FFFF | Upper 16-bits of the MAC address, accepted on a rising edge on the FILTER bit. | ctrl.eth_dl_enable_mac_msb[1]
FPGA_BASE_ADDR_TOP_CTRL_CMN | FPGA_REG_ETH_DL_MAC2_LSB | 11C | A026011C | RW | eth_dl_mac2_lsb | [31:0] | FFFFFFFF | Lower 32-bits of the MAC address, accepted on a rising edge on the FILTER bit. | ctrl.eth_dl_enable_mac_lsb[2]
FPGA_BASE_ADDR_TOP_CTRL_CMN | FPGA_REG_ETH_DL_MAC2_MSB | 120 | A0260120 | RW | eth_dl_mac2_msb | [15:0] | FFFF | Upper 16-bits of the MAC address, accepted on a rising edge on the FILTER bit. | ctrl.eth_dl_enable_mac_msb[2]
FPGA_BASE_ADDR_TOP_CTRL_CMN | FPGA_REG_ETH_DL_MAC3_LSB | 124 | A0260124 | RW | eth_dl_mac3_lsb | [31:0] | FFFFFFFF | Lower 32-bits of the MAC address, accepted on a rising edge on the FILTER bit. | ctrl.eth_dl_enable_mac_lsb[3]
FPGA_BASE_ADDR_TOP_CTRL_CMN | FPGA_REG_ETH_DL_MAC3_MSB | 128 | A0260128 | RW | eth_dl_mac3_msb | [15:0] | FFFF | Upper 16-bits of the MAC address, accepted on a rising edge on the FILTER bit. | ctrl.eth_dl_enable_mac_msb[3]
FPGA_BASE_ADDR_TOP_CTRL_CMN | FPGA_REG_ETH_DL_CLEAR | 12C | A026012C | RW | eth_dl_clear_counters | [0] | 0 | 0: No action, 1: clear the in/outbound counters | ctrl.eth_dl_clear_counters
FPGA_BASE_ADDR_TOP_CTRL_CMN | FPGA_REG_ETH_DL_INBOUND | 130 | A0260130 | RO | eth_dl_status_inbound | [31:0] | 0 | Number of incoming packets from DU | stat.eth_dl_status_inbound
FPGA_BASE_ADDR_TOP_CTRL_CMN | FPGA_REG_ETH_DL_OUTBOUND | 134 | A0260134 | RO | eth_dl_status_outbound | [31:0] | 0 | Number of outgoing packets from MAC filter | stat.eth_dl_status_outbound
FPGA_BASE_ADDR_TOP_CTRL_CMN | FPGA_REG_CMN_FEATURE_SPRT | 200 | A0260200 | RO | fh_mode | [0] | 1 | Front Haul mode, 0:Cpri, 1:ecpri | param.fh_mode
FPGA_BASE_ADDR_TOP_CTRL_CMN | FPGA_REG_CMN_FEATURE_SPRT | 200 | A0260200 | RO | num_eth_cores | [2:1] | 1 | Number of SFPS or Number of Eth Cores | param.num_eth_cores
FPGA_BASE_ADDR_TOP_CTRL_CMN | FPGA_REG_CMN_FEATURE_SPRT | 200 | A0260200 | RO | fdd_supported | [4] | 1 | when set FDD is Supported | param.fdd_supported
FPGA_BASE_ADDR_TOP_CTRL_CMN | FPGA_REG_CMN_FEATURE_SPRT | 200 | A0260200 | RO | tdd_supported | [5] | 0 | when set TDD is Supported | param.tdd_supported
FPGA_BASE_ADDR_TOP_CTRL_CMN | FPGA_REG_CMN_FEATURE_SPRT | 200 | A0260200 | RO | nr_5g_supported | [6] | 0 | Indicates if 5G/NT is Supported | param.nr_5g_supported
FPGA_BASE_ADDR_TOP_CTRL_CMN | FPGA_REG_CMN_FEATURE_SPRT | 200 | A0260200 | RO | nbiot_supported | [7] | 0 | Indicates if NB-IOT is Supported | param.nbiot_supported
FPGA_BASE_ADDR_TOP_CTRL_CMN | FPGA_REG_CMN_FEATURE_SPRT | 200 | A0260200 | RO | max_supported_antennas | [15:8] | 4 | Number of Max Antenna Paths Supported | param.max_supported_antennas
FPGA_BASE_ADDR_TOP_CTRL_CMN | FPGA_REG_CMN_FEATURE_SPRT | 200 | A0260200 | RO | max_supported_carriers | [19:16] | 4 | Number of Max Carrier Paths Supported | param.max_supported_carriers
FPGA_BASE_ADDR_TOP_CTRL_CMN | FPGA_REG_CMN_FEATURE_SPRT | 200 | A0260200 | RO | max_precision | [23:20] | 16 | Maximum Supported I or Q Sample width | param.max_precision
FPGA_BASE_ADDR_TOP_CTRL_CMN | FPGA_REG_CMN_FEATURE_SPRT | 200 | A0260200 | RO | max_sections_per_symbol | [31:24] | 16 | Maximum Sections per Symbol | param.max_sections_per_symbol
FPGA_BASE_ADDR_TOP_CTRL_CMN | FPGA_REG_NUMEROLOGY_SPRT | 204 | A0260204 | RO | extended_cp_supported | [0] | 0 | When set extended CP is supoprted (60khz extened CP in 5G/NR, 15khz extended CP in LTE) | param.extended_cp_supported
FPGA_BASE_ADDR_TOP_CTRL_CMN | FPGA_REG_NUMEROLOGY_SPRT | 204 | A0260204 | RO | multiple_numerology_supported | [1] | 0 | Indicates if Bandwidth parts Supported | param.multiple_numerology_supported
FPGA_BASE_ADDR_TOP_CTRL_CMN | FPGA_REG_FILTER_STRUCTURE | 208 | A0260208 | RO | num0_5mhz_fft_size | [3:0] | 3 | 0:4096, 1:2048, 2:1024, 3:512, 4:256 | param.num0_5mhz_fft_size
FPGA_BASE_ADDR_TOP_CTRL_CMN | FPGA_REG_FILTER_STRUCTURE | 208 | A0260208 | RO | num1_5mhz_fft_size | [7:4] | 4 | 0:4096, 1:2048, 2:1024, 3:512, 4:256 | param.num1_5mhz_fft_size
FPGA_BASE_ADDR_TOP_CTRL_CMN | FPGA_REG_FILTER_STRUCTURE | 208 | A0260208 | RO | num0_10mhz_fft_size | [11:8] | 2 | 0:4096, 1:2048, 2:1024, 3:512, 4:256 | param.num0_10mhz_fft_size
FPGA_BASE_ADDR_TOP_CTRL_CMN | FPGA_REG_FILTER_STRUCTURE | 208 | A0260208 | RO | num1_10mhz_fft_size | [15:12] | 3 | 0:4096, 1:2048, 2:1024, 3:512, 4:256 | param.num1_10mhz_fft_size
FPGA_BASE_ADDR_TOP_CTRL_CMN | FPGA_REG_FILTER_STRUCTURE | 208 | A0260208 | RO | num2_10mhz_fft_size | [19:16] | 4 | 0:4096, 1:2048, 2:1024, 3:512, 4:256 | param.num2_10mhz_fft_size
FPGA_BASE_ADDR_TOP_CTRL_CMN | FPGA_REG_FILTER_STRUCTURE | 208 | A0260208 | RO | num0_15mhz_fft_size | [23:20] | 1 | 0:4096, 1:2048, 2:1024, 3:512, 4:256 | param.num0_15mhz_fft_size
FPGA_BASE_ADDR_TOP_CTRL_CMN | FPGA_REG_FILTER_STRUCTURE | 208 | A0260208 | RO | num1_15mhz_fft_size | [27:24] | 2 | 0:4096, 1:2048, 2:1024, 3:512, 4:256 | param.num1_15mhz_fft_size
FPGA_BASE_ADDR_TOP_CTRL_CMN | FPGA_REG_FILTER_STRUCTURE | 208 | A0260208 | RO | num2_15mhz_fft_size | [31:28] | 3 | 0:4096, 1:2048, 2:1024, 3:512, 4:256 | param.num2_15mhz_fft_size
FPGA_BASE_ADDR_TOP_CTRL_CMN | FPGA_REG_FILTER_STRUCTURE_1 | 20C | A026020C | RO | num0_20mhz_fft_size | [3:0] | 1 | 0:4096, 1:2048, 2:1024, 3:512, 4:256 | param.num0_20mhz_fft_size
FPGA_BASE_ADDR_TOP_CTRL_CMN | FPGA_REG_FILTER_STRUCTURE_1 | 20C | A026020C | RO | num1_20mhz_fft_size | [7:4] | 2 | 0:4096, 1:2048, 2:1024, 3:512, 4:256 | param.num1_20mhz_fft_size
FPGA_BASE_ADDR_TOP_CTRL_CMN | FPGA_REG_FILTER_STRUCTURE_1 | 20C | A026020C | RO | num2_20mhz_fft_size | [11:8] | 3 | 0:4096, 1:2048, 2:1024, 3:512, 4:256 | param.num2_20mhz_fft_size
FPGA_BASE_ADDR_TOP_CTRL_CMN | FPGA_REG_FILTER_STRUCTURE_1 | 20C | A026020C | RO | num0_25mhz_fft_size | [15:12] | 1 | 0:4096, 1:2048, 2:1024, 3:512, 4:256 | param.num0_25mhz_fft_size
FPGA_BASE_ADDR_TOP_CTRL_CMN | FPGA_REG_FILTER_STRUCTURE_1 | 20C | A026020C | RO | num1_25mhz_fft_size | [19:16] | 2 | 0:4096, 1:2048, 2:1024, 3:512, 4:256 | param.num1_25mhz_fft_size
FPGA_BASE_ADDR_TOP_CTRL_CMN | FPGA_REG_FILTER_STRUCTURE_1 | 20C | A026020C | RO | num2_25mhz_fft_size | [23:20] | 3 | 0:4096, 1:2048, 2:1024, 3:512, 4:256 | param.num2_25mhz_fft_size
FPGA_BASE_ADDR_TOP_CTRL_CMN | FPGA_REG_FILTER_STRUCTURE_1 | 20C | A026020C | RO | num0_30mhz_fft_size | [27:24] | 0 | 0:4096, 1:2048, 2:1024, 3:512, 4:256 | param.num0_30mhz_fft_size
FPGA_BASE_ADDR_TOP_CTRL_CMN | FPGA_REG_FILTER_STRUCTURE_1 | 20C | A026020C | RO | num1_30mhz_fft_size | [31:28] | 1 | 0:4096, 1:2048, 2:1024, 3:512, 4:256 | param.num1_30mhz_fft_size
FPGA_BASE_ADDR_TOP_CTRL_CMN | FPGA_REG_FILTER_STRUCTURE_2 | 210 | A0260210 | RO | num2_30mhz_fft_size | [3:0] | 2 | 0:4096, 1:2048, 2:1024, 3:512, 4:256 | param.num2_30mhz_fft_size
FPGA_BASE_ADDR_TOP_CTRL_CMN | FPGA_REG_FILTER_STRUCTURE_2 | 210 | A0260210 | RO | num0_40mhz_fft_size | [7:4] | 0 | 0:4096, 1:2048, 2:1024, 3:512, 4:256 | param.num0_40mhz_fft_size
FPGA_BASE_ADDR_TOP_CTRL_CMN | FPGA_REG_FILTER_STRUCTURE_2 | 210 | A0260210 | RO | num1_40mhz_fft_size | [11:8] | 1 | 0:4096, 1:2048, 2:1024, 3:512, 4:256 | param.num1_40mhz_fft_size
FPGA_BASE_ADDR_TOP_CTRL_CMN | FPGA_REG_FILTER_STRUCTURE_2 | 210 | A0260210 | RO | num2_40mhz_fft_size | [15:12] | 2 | 0:4096, 1:2048, 2:1024, 3:512, 4:256 | param.num2_40mhz_fft_size
FPGA_BASE_ADDR_TOP_CTRL_CMN | FPGA_REG_FILTER_STRUCTURE_2 | 210 | A0260210 | RO | num0_50mhz_fft_size | [19:16] | 0 | 0:4096, 1:2048, 2:1024, 3:512, 4:256 | param.num0_50mhz_fft_size
FPGA_BASE_ADDR_TOP_CTRL_CMN | FPGA_REG_FILTER_STRUCTURE_2 | 210 | A0260210 | RO | num1_50mhz_fft_size | [23:20] | 1 | 0:4096, 1:2048, 2:1024, 3:512, 4:256 | param.num1_50mhz_fft_size
FPGA_BASE_ADDR_TOP_CTRL_CMN | FPGA_REG_FILTER_STRUCTURE_2 | 210 | A0260210 | RO | num2_50mhz_fft_size | [27:24] | 2 | 0:4096, 1:2048, 2:1024, 3:512, 4:256 | param.num2_50mhz_fft_size
FPGA_BASE_ADDR_TOP_CTRL_CMN | FPGA_REG_FILTER_STRUCTURE_2 | 210 | A0260210 | RO | num1_60mhz_fft_size | [31:28] | 0 | 0:4096, 1:2048, 2:1024, 3:512, 4:256 | param.num1_60mhz_fft_size
FPGA_BASE_ADDR_TOP_CTRL_CMN | FPGA_REG_FILTER_STRUCTURE_3 | 214 | A0260214 | RO | num2_60mhz_fft_size | [3:0] | 1 | 0:4096, 1:2048, 2:1024, 3:512, 4:256 | param.num2_60mhz_fft_size
FPGA_BASE_ADDR_TOP_CTRL_CMN | FPGA_REG_FILTER_STRUCTURE_3 | 214 | A0260214 | RO | num1_70mhz_fft_size | [7:4] | 0 | 0:4096, 1:2048, 2:1024, 3:512, 4:256 | param.num1_70mhz_fft_size
FPGA_BASE_ADDR_TOP_CTRL_CMN | FPGA_REG_FILTER_STRUCTURE_3 | 214 | A0260214 | RO | num2_70mhz_fft_size | [11:8] | 0 | 0:4096, 1:2048, 2:1024, 3:512, 4:256 | param.num2_70mhz_fft_size
FPGA_BASE_ADDR_TOP_CTRL_CMN | FPGA_REG_FILTER_STRUCTURE_3 | 214 | A0260214 | RO | num1_80mhz_fft_size | [15:12] | 1 | 0:4096, 1:2048, 2:1024, 3:512, 4:256 | param.num1_80mhz_fft_size
FPGA_BASE_ADDR_TOP_CTRL_CMN | FPGA_REG_FILTER_STRUCTURE_3 | 214 | A0260214 | RO | num2_80mhz_fft_size | [19:16] | 0 | 0:4096, 1:2048, 2:1024, 3:512, 4:256 | param.num2_80mhz_fft_size
FPGA_BASE_ADDR_TOP_CTRL_CMN | FPGA_REG_FILTER_STRUCTURE_3 | 214 | A0260214 | RO | num1_90mhz_fft_size | [23:20] | 0 | 0:4096, 1:2048, 2:1024, 3:512, 4:256 | param.num1_90mhz_fft_size
FPGA_BASE_ADDR_TOP_CTRL_CMN | FPGA_REG_FILTER_STRUCTURE_3 | 214 | A0260214 | RO | num2_90mhz_fft_size | [27:24] | 1 | 0:4096, 1:2048, 2:1024, 3:512, 4:256 | param.num2_90mhz_fft_size
FPGA_BASE_ADDR_TOP_CTRL_CMN | FPGA_REG_FILTER_STRUCTURE_3 | 214 | A0260214 | RO | num1_100mhz_fft_size | [31:28] | 0 | 0:4096, 1:2048, 2:1024, 3:512, 4:256 | param.num1_100mhz_fft_size
FPGA_BASE_ADDR_TOP_CTRL_CMN | FPGA_REG_FILTER_STRUCTURE_4 | 218 | A0260218 | RO | num2_100mhz_fft_size | [3:0] | 1 | 0:4096, 1:2048, 2:1024, 3:512, 4:256 | param.num2_100mhz_fft_size
FPGA_BASE_ADDR_TOP_CTRL_CMN | FPGA_REG_SECTION_TYPE_SPRT | 21C | A026021C | RO | sec_type0_supported | [0] | 0 | Section Type 0 is supported, Unused Resourcse blocks | param.sec_type0_supported
FPGA_BASE_ADDR_TOP_CTRL_CMN | FPGA_REG_SECTION_TYPE_SPRT | 21C | A026021C | RO | sec_type1_supported | [1] | 1 | Section Type 1 is supported | param.sec_type1_supported
FPGA_BASE_ADDR_TOP_CTRL_CMN | FPGA_REG_SECTION_TYPE_SPRT | 21C | A026021C | RO | sec_type3_supported | [3] | 1 | Section Type 3 is supported | param.sec_type3_supported
FPGA_BASE_ADDR_TOP_CTRL_CMN | FPGA_REG_SECTION_TYPE_SPRT | 21C | A026021C | RO | sec_type4_supported | [4] | 0 | Section Type 4 is supported | param.sec_type4_supported
FPGA_BASE_ADDR_TOP_CTRL_CMN | FPGA_REG_SECTION_TYPE_SPRT | 21C | A026021C | RO | sec_type5_supported | [5] | 0 | Section Type 4 is supported | param.sec_type5_supported
FPGA_BASE_ADDR_TOP_CTRL_CMN | FPGA_REG_SECTION_TYPE_SPRT | 21C | A026021C | RO | sec_type6_supported | [6] | 0 | Section type 6 | param.sec_type6_supported
FPGA_BASE_ADDR_TOP_CTRL_CMN | FPGA_REG_SECTION_TYPE_SPRT | 21C | A026021C | RO | sec_type7_supported | [7] | 0 | Section type 7 | param.sec_type7_supported
FPGA_BASE_ADDR_TOP_CTRL_CMN | FPGA_REG_SECTION_EXTTYPE_SPRT | 220 | A0260220 | RO | sec_ext_type0_supported | [0] | 0 | Section extensions 0 Supported | param.sec_ext_type0_supported
FPGA_BASE_ADDR_TOP_CTRL_CMN | FPGA_REG_SECTION_EXTTYPE_SPRT | 220 | A0260220 | RO | sec_ext_type1_supported | [1] | 0 | Section extensions 1 Supported | param.sec_ext_type1_supported
FPGA_BASE_ADDR_TOP_CTRL_CMN | FPGA_REG_SECTION_EXTTYPE_SPRT | 220 | A0260220 | RO | sec_ext_type2_supported | [2] | 0 | Section extensions 2 Supported | param.sec_ext_type2_supported
FPGA_BASE_ADDR_TOP_CTRL_CMN | FPGA_REG_SECTION_EXTTYPE_SPRT | 220 | A0260220 | RO | sec_ext_type3_supported | [3] | 0 | Section extensions 3 Supported | param.sec_ext_type3_supported
FPGA_BASE_ADDR_TOP_CTRL_CMN | FPGA_REG_SECTION_EXTTYPE_SPRT | 220 | A0260220 | RO | sec_ext_type4_supported | [4] | 0 | Section extensions 4 Supported | param.sec_ext_type4_supported
FPGA_BASE_ADDR_TOP_CTRL_CMN | FPGA_REG_SECTION_EXTTYPE_SPRT | 220 | A0260220 | RO | sec_ext_type5_supported | [5] | 0 | Section extensions 5 Supported | param.sec_ext_type5_supported
FPGA_BASE_ADDR_TOP_CTRL_CMN | FPGA_REG_SECTION_EXTTYPE_SPRT | 220 | A0260220 | RO | sec_ext_type6_supported | [6] | 0 | Section extensions 6 Supported | param.sec_ext_type6_supported
FPGA_BASE_ADDR_TOP_CTRL_CMN | FPGA_REG_SECTION_EXTTYPE_SPRT | 220 | A0260220 | RO | sec_ext_type7_supported | [7] | 0 | Section extensions 7 Supported | param.sec_ext_type7_supported
FPGA_BASE_ADDR_TOP_CTRL_CMN | FPGA_REG_SECTION_EXTTYPE_SPRT | 220 | A0260220 | RO | sec_ext_type8_supported | [8] | 0 | Regularization factor | param.sec_ext_type8_supported
FPGA_BASE_ADDR_TOP_CTRL_CMN | FPGA_REG_SECTION_EXTTYPE_SPRT | 220 | A0260220 | RO | sec_ext_type9_supported | [9] | 0 | DSS support | param.sec_ext_type9_supported
FPGA_BASE_ADDR_TOP_CTRL_CMN | FPGA_REG_SECTION_EXTTYPE_SPRT | 220 | A0260220 | RO | sec_ext_type10_supported | [10] | 0 | Section extensions 10 Supported | param.sec_ext_type10_supported
FPGA_BASE_ADDR_TOP_CTRL_CMN | FPGA_REG_SECTION_EXTTYPE_SPRT | 220 | A0260220 | RO | sec_ext_type11_supported | [11] | 0 | Section extensions 11 Supported | param.sec_ext_type11_supported
FPGA_BASE_ADDR_TOP_CTRL_CMN | FPGA_REG_SECTION_EXTTYPE_SPRT | 220 | A0260220 | RO | sec_ext_type12_supported | [12] | 0 | Section extensions 12 Supported | param.sec_ext_type12_supported
FPGA_BASE_ADDR_TOP_CTRL_CMN | FPGA_REG_SECTION_EXTTYPE_SPRT | 220 | A0260220 | RO | sec_ext_type13_supported | [13] | 0 | Section extensions 13 Supported | param.sec_ext_type13_supported
FPGA_BASE_ADDR_TOP_CTRL_CMN | FPGA_REG_SECTION_EXTTYPE_SPRT | 220 | A0260220 | RO | sec_ext_type14_supported | [14] | 0 | Section extensions 14 Supported | param.sec_ext_type14_supported
FPGA_BASE_ADDR_TOP_CTRL_CMN | FPGA_REG_SECTION_EXTTYPE_SPRT | 220 | A0260220 | RO | sec_ext_type15_supported | [15] | 0 | Section extensions 15 Supported | param.sec_ext_type15_supported
FPGA_BASE_ADDR_TOP_CTRL_CMN | FPGA_REG_SECTION_EXTTYPE_SPRT | 220 | A0260220 | RO | sec_ext_type16_supported | [16] | 0 | Section extensions 16 Supported | param.sec_ext_type16_supported
FPGA_BASE_ADDR_TOP_CTRL_CMN | FPGA_REG_SECTION_EXTTYPE_SPRT | 220 | A0260220 | RO | sec_ext_type17_supported | [17] | 0 | Section extensions 17 Supported | param.sec_ext_type17_supported
FPGA_BASE_ADDR_TOP_CTRL_CMN | FPGA_REG_SECTION_EXTTYPE_SPRT | 220 | A0260220 | RO | sec_ext_type18_supported | [18] | 0 | Uplink Transmission Management | param.sec_ext_type18_supported
FPGA_BASE_ADDR_TOP_CTRL_CMN | FPGA_REG_IQ_FRMT_SPRT | 224 | A0260224 | RO | dynamic_compression_supported | [0] | 0 | Dynamic Compression | param.dynamic_compression_supported
FPGA_BASE_ADDR_TOP_CTRL_CMN | FPGA_REG_IQ_FRMT_SPRT | 224 | A0260224 | RO | realtime_variable_bit_width_supported | [1] | 0 | realtime_variable_bit_width_supported | param.realtime_variable_bit_width_supported
FPGA_BASE_ADDR_TOP_CTRL_CMN | FPGA_REG_IQ_FRMT_SPRT | 224 | A0260224 | RO | static_compression_supported | [2] | 0 | static_compression_supported | param.static_compression_supported
FPGA_BASE_ADDR_TOP_CTRL_CMN | FPGA_REG_IQ_FRMT_SPRT | 224 | A0260224 | RO | static_bfp_compression_9bit_mantissa_supported | [3] | 0 | static_bfp_compression_9bit_mantissa_supported | param.static_bfp_compression_9bit_mantissa_supported
FPGA_BASE_ADDR_TOP_CTRL_CMN | FPGA_REG_IQ_FRMT_SPRT | 224 | A0260224 | RO | static_bfp_compression_12bit_mantissa_supported | [4] | 0 | static_bfp_compression_12bit_mantissa_supported | param.static_bfp_compression_12bit_mantissa_supported
FPGA_BASE_ADDR_TOP_CTRL_CMN | FPGA_REG_IQ_FRMT_SPRT | 224 | A0260224 | RO | static_bfp_compression_14bit_mantissa_supported | [5] | 0 | static_bfp_compression_14bit_mantissa_supported | param.static_bfp_compression_14bit_mantissa_supported
FPGA_BASE_ADDR_TOP_CTRL_CMN | FPGA_REG_IQ_FRMT_SPRT | 224 | A0260224 | RO | no_compression_12bitwidth_supported | [6] | 0 | no_compression_12bitwidth_supported | param.no_compression_12bitwidth_supported
FPGA_BASE_ADDR_TOP_CTRL_CMN | FPGA_REG_IQ_FRMT_SPRT | 224 | A0260224 | RO | no_compression_13bitwidth_supported | [7] | 0 | no_compression_13bitwidth_supported | param.no_compression_13bitwidth_supported
FPGA_BASE_ADDR_TOP_CTRL_CMN | FPGA_REG_IQ_FRMT_SPRT | 224 | A0260224 | RO | no_compression_14bitwidth_supported | [8] | 0 | no_compression_14bitwidth_supported | param.no_compression_14bitwidth_supported
FPGA_BASE_ADDR_TOP_CTRL_CMN | FPGA_REG_IQ_FRMT_SPRT | 224 | A0260224 | RO | no_compression_15bitwidth_supported | [9] | 0 | no_compression_15bitwidth_supported | param.no_compression_15bitwidth_supported
FPGA_BASE_ADDR_TOP_CTRL_CMN | FPGA_REG_IQ_FRMT_SPRT | 224 | A0260224 | RO | no_compression_16bitwidth_supported | [10] | 1 | no_compression_16bitwidth_supported | param.no_compression_16bitwidth_supported
FPGA_BASE_ADDR_TOP_CTRL_CMN | FPGA_REG_IQ_FRMT_SPRT | 224 | A0260224 | RO | ud_comp_len_supported | [11] | 0 | ud_comp_len_supported | param.ud_comp_len_supported
FPGA_BASE_ADDR_TOP_CTRL_CMN | FPGA_REG_IQ_FRMT_SPRT | 224 | A0260224 | RO | static_compression_bfp_exponent | [19:12] | 4 | static_compression_bfp_exponent | param.static_compression_bfp_exponent
FPGA_BASE_ADDR_TOP_CTRL_CMN | FPGA_REG_SYMBOL_INFO_SPRT | 228 | A0260228 | RO | syminc_supported | [0] | 0 | syminc_supported | param.syminc_supported
FPGA_BASE_ADDR_TOP_CTRL_CMN | FPGA_REG_SYMBOL_INFO_SPRT | 228 | A0260228 | RO | little_endian_supported | [1] | 0 | little_endian_supported | param.little_endian_supported
FPGA_BASE_ADDR_TOP_CTRL_CMN | FPGA_REG_SYMBOL_INFO_SPRT | 228 | A0260228 | RO | energy_saving_by_transmission_blanks_supported | [2] | 0 | energy_saving_by_transmission_blanks_supported | param.energy_saving_by_transmission_blanks_supported
FPGA_BASE_ADDR_TOP_CTRL_CMN | FPGA_REG_SYMBOL_INFO_SPRT | 228 | A0260228 | RO | dynamic_transport_delay_management_supported | [4] | 0 | dynamic_transport_delay_management_supported | param.dynamic_transport_delay_management_supported
FPGA_BASE_ADDR_TOP_CTRL_CMN | FPGA_REG_SYMBOL_INFO_SPRT | 228 | A0260228 | RO | support_only_unique_ecpri_seqid_per_eaxc | [5] | 1 | support_only_unique_ecpri_seqid_per_eaxc | param.support_only_unique_ecpri_seqid_per_eaxc
FPGA_BASE_ADDR_TOP_CTRL_CMN | FPGA_REG_SYMBOL_INFO_SPRT | 228 | A0260228 | RO | coupling_via_frequency_and_time_supported | [6] | 0 | coupling_via_frequency_and_time_supported | param.coupling_via_frequency_and_time_supported
FPGA_BASE_ADDR_TOP_CTRL_CMN | FPGA_REG_SYMBOL_INFO_SPRT | 228 | A0260228 | RO | coupling_via_section_id_supported | [7] | 1 | coupling_via_section_id_supported | param.coupling_via_section_id_supported
FPGA_BASE_ADDR_TOP_CTRL_CMN | FPGA_REG_SYMBOL_INFO_SPRT | 228 | A0260228 | RO | coupling_via_frequency_and_time_with_priorities_supported | [8] | 0 | coupling_via_frequency_and_time_with_priorities_supported | param.coupling_via_frequency_and_time_with_priorities_supported
FPGA_BASE_ADDR_TOP_CTRL_CMN | FPGA_REG_SYMBOL_INFO_SPRT | 228 | A0260228 | RO | coupling_via_frequency_and_time_with_priorities_optimized_supported | [9] | 0 | coupling_via_frequency_and_time_with_priorities_optimized_supported | param.coupling_via_frequency_and_time_with_priorities_optimized_supported
FPGA_BASE_ADDR_TOP_CTRL_CMN | FPGA_REG_SYMBOL_INFO_SPRT | 228 | A0260228 | RO | nonmanaged_delay_supported | [13] | 0 | nonmanaged_delay_supported | param.nonmanaged_delay_supported
FPGA_BASE_ADDR_TOP_CTRL_CMN | FPGA_REG_CAR0_LTE_PRACH_FORMAT_SPRT | 300 | A0260300 | RO | car0_prach_lte_format0_supported | [0] | 1 | When set prach LTE format0 is supported | param.car0_prach_lte_format0_supported
FPGA_BASE_ADDR_TOP_CTRL_CMN | FPGA_REG_CAR0_LTE_PRACH_FORMAT_SPRT | 300 | A0260300 | RO | car0_prach_lte_format1_supported | [1] | 0 | When set prach LTE format1 is supported | param.car0_prach_lte_format1_supported
FPGA_BASE_ADDR_TOP_CTRL_CMN | FPGA_REG_CAR0_LTE_PRACH_FORMAT_SPRT | 300 | A0260300 | RO | car0_prach_lte_format2_supported | [2] | 0 | When set prach LTE format2 is supported | param.car0_prach_lte_format2_supported
FPGA_BASE_ADDR_TOP_CTRL_CMN | FPGA_REG_CAR0_LTE_PRACH_FORMAT_SPRT | 300 | A0260300 | RO | car0_prach_lte_format3_supported | [3] | 0 | When set prach LTE format3 is supported | param.car0_prach_lte_format3_supported
FPGA_BASE_ADDR_TOP_CTRL_CMN | FPGA_REG_CAR0_LTE_PRACH_FORMAT_SPRT | 300 | A0260300 | RO | car0_prach_lte_format4_supported | [4] | 0 | When set prach LTE format4 is supported | param.car0_prach_lte_format4_supported
FPGA_BASE_ADDR_TOP_CTRL_CMN | FPGA_REG_CAR1_LTE_PRACH_FORMAT_SPRT | 304 | A0260304 | RO | car1_prach_lte_format0_supported | [0] | 1 | When set prach LTE format0 is supported | param.car1_prach_lte_format0_supported
FPGA_BASE_ADDR_TOP_CTRL_CMN | FPGA_REG_CAR1_LTE_PRACH_FORMAT_SPRT | 304 | A0260304 | RO | car1_prach_lte_format1_supported | [1] | 0 | When set prach LTE format1 is supported | param.car1_prach_lte_format1_supported
FPGA_BASE_ADDR_TOP_CTRL_CMN | FPGA_REG_CAR1_LTE_PRACH_FORMAT_SPRT | 304 | A0260304 | RO | car1_prach_lte_format2_supported | [2] | 0 | When set prach LTE format2 is supported | param.car1_prach_lte_format2_supported
FPGA_BASE_ADDR_TOP_CTRL_CMN | FPGA_REG_CAR1_LTE_PRACH_FORMAT_SPRT | 304 | A0260304 | RO | car1_prach_lte_format3_supported | [3] | 0 | When set prach LTE format3 is supported | param.car1_prach_lte_format3_supported
FPGA_BASE_ADDR_TOP_CTRL_CMN | FPGA_REG_CAR1_LTE_PRACH_FORMAT_SPRT | 304 | A0260304 | RO | car1_prach_lte_format4_supported | [4] | 0 | When set prach LTE format4 is supported | param.car1_prach_lte_format4_supported
FPGA_BASE_ADDR_TOP_CTRL_CMN | FPGA_REG_CAR2_LTE_PRACH_FORMAT_SPRT | 308 | A0260308 | RO | car2_prach_lte_format0_supported | [0] | 1 | When set prach LTE format0 is supported | param.car2_prach_lte_format0_supported
FPGA_BASE_ADDR_TOP_CTRL_CMN | FPGA_REG_CAR2_LTE_PRACH_FORMAT_SPRT | 308 | A0260308 | RO | car2_prach_lte_format1_supported | [1] | 0 | When set prach LTE format1 is supported | param.car2_prach_lte_format1_supported
FPGA_BASE_ADDR_TOP_CTRL_CMN | FPGA_REG_CAR2_LTE_PRACH_FORMAT_SPRT | 308 | A0260308 | RO | car2_prach_lte_format2_supported | [2] | 0 | When set prach LTE format2 is supported | param.car2_prach_lte_format2_supported
FPGA_BASE_ADDR_TOP_CTRL_CMN | FPGA_REG_CAR2_LTE_PRACH_FORMAT_SPRT | 308 | A0260308 | RO | car2_prach_lte_format3_supported | [3] | 0 | When set prach LTE format3 is supported | param.car2_prach_lte_format3_supported
FPGA_BASE_ADDR_TOP_CTRL_CMN | FPGA_REG_CAR2_LTE_PRACH_FORMAT_SPRT | 308 | A0260308 | RO | car2_prach_lte_format4_supported | [4] | 0 | When set prach LTE format4 is supported | param.car2_prach_lte_format4_supported
FPGA_BASE_ADDR_TOP_CTRL_CMN | FPGA_REG_CAR3_LTE_PRACH_FORMAT_SPRT | 30C | A026030C | RO | car3_prach_lte_format0_supported | [0] | 1 | When set prach LTE format0 is supported | param.car3_prach_lte_format0_supported
FPGA_BASE_ADDR_TOP_CTRL_CMN | FPGA_REG_CAR3_LTE_PRACH_FORMAT_SPRT | 30C | A026030C | RO | car3_prach_lte_format1_supported | [1] | 0 | When set prach LTE format1 is supported | param.car3_prach_lte_format1_supported
FPGA_BASE_ADDR_TOP_CTRL_CMN | FPGA_REG_CAR3_LTE_PRACH_FORMAT_SPRT | 30C | A026030C | RO | car3_prach_lte_format2_supported | [2] | 0 | When set prach LTE format2 is supported | param.car3_prach_lte_format2_supported
FPGA_BASE_ADDR_TOP_CTRL_CMN | FPGA_REG_CAR3_LTE_PRACH_FORMAT_SPRT | 30C | A026030C | RO | car3_prach_lte_format3_supported | [3] | 0 | When set prach LTE format3 is supported | param.car3_prach_lte_format3_supported
FPGA_BASE_ADDR_TOP_CTRL_CMN | FPGA_REG_CAR3_LTE_PRACH_FORMAT_SPRT | 30C | A026030C | RO | car3_prach_lte_format4_supported | [4] | 0 | When set prach LTE format4 is supported | param.car3_prach_lte_format4_supported
FPGA_BASE_ADDR_TOP_CTRL_CMN | FPGA_REG_CAR0_5G_PRACH_FORMAT_SPRT | 310 | A0260310 | RO | car0_prach_5g_format0_supported | [0] | 1 | When set prach 5G format0 is supported | param.car0_prach_5g_format0_supported
FPGA_BASE_ADDR_TOP_CTRL_CMN | FPGA_REG_CAR0_5G_PRACH_FORMAT_SPRT | 310 | A0260310 | RO | car0_prach_5g_format1_supported | [1] | 0 | When set prach 5G format1 is supported | param.car0_prach_5g_format1_supported
FPGA_BASE_ADDR_TOP_CTRL_CMN | FPGA_REG_CAR0_5G_PRACH_FORMAT_SPRT | 310 | A0260310 | RO | car0_prach_5g_format2_supported | [2] | 0 | When set prach 5G format2 is supported | param.car0_prach_5g_format2_supported
FPGA_BASE_ADDR_TOP_CTRL_CMN | FPGA_REG_CAR0_5G_PRACH_FORMAT_SPRT | 310 | A0260310 | RO | car0_prach_5g_format3_supported | [3] | 0 | When set prach 5G format3 is supported | param.car0_prach_5g_format3_supported
FPGA_BASE_ADDR_TOP_CTRL_CMN | FPGA_REG_CAR0_5G_PRACH_FORMAT_SPRT | 310 | A0260310 | RO | car0_prach_5g_format4_supported | [4] | 0 | When set prach 5G format4 is supported | param.car0_prach_5g_format4_supported
FPGA_BASE_ADDR_TOP_CTRL_CMN | FPGA_REG_CAR1_5G_PRACH_FORMAT_SPRT | 314 | A0260314 | RO | car1_prach_5g_format0_supported | [0] | 1 | When set prach 5G format0 is supported | param.car1_prach_5g_format0_supported
FPGA_BASE_ADDR_TOP_CTRL_CMN | FPGA_REG_CAR1_5G_PRACH_FORMAT_SPRT | 314 | A0260314 | RO | car1_prach_5g_format1_supported | [1] | 0 | When set prach 5G format1 is supported | param.car1_prach_5g_format1_supported
FPGA_BASE_ADDR_TOP_CTRL_CMN | FPGA_REG_CAR1_5G_PRACH_FORMAT_SPRT | 314 | A0260314 | RO | car1_prach_5g_format2_supported | [2] | 0 | When set prach 5G format2 is supported | param.car1_prach_5g_format2_supported
FPGA_BASE_ADDR_TOP_CTRL_CMN | FPGA_REG_CAR1_5G_PRACH_FORMAT_SPRT | 314 | A0260314 | RO | car1_prach_5g_format3_supported | [3] | 0 | When set prach 5G format3 is supported | param.car1_prach_5g_format3_supported
FPGA_BASE_ADDR_TOP_CTRL_CMN | FPGA_REG_CAR1_5G_PRACH_FORMAT_SPRT | 314 | A0260314 | RO | car1_prach_5g_format4_supported | [4] | 0 | When set prach 5G format4 is supported | param.car1_prach_5g_format4_supported
FPGA_BASE_ADDR_TOP_CTRL_CMN | FPGA_REG_CAR2_5G_PRACH_FORMAT_SPRT | 318 | A0260318 | RO | car2_prach_5g_format0_supported | [0] | 0 | When set prach 5G format0 is supported | param.car2_prach_5g_format0_supported
FPGA_BASE_ADDR_TOP_CTRL_CMN | FPGA_REG_CAR2_5G_PRACH_FORMAT_SPRT | 318 | A0260318 | RO | car2_prach_5g_format1_supported | [1] | 0 | When set prach 5G format1 is supported | param.car2_prach_5g_format1_supported
FPGA_BASE_ADDR_TOP_CTRL_CMN | FPGA_REG_CAR2_5G_PRACH_FORMAT_SPRT | 318 | A0260318 | RO | car2_prach_5g_format2_supported | [2] | 0 | When set prach 5G format2 is supported | param.car2_prach_5g_format2_supported
FPGA_BASE_ADDR_TOP_CTRL_CMN | FPGA_REG_CAR2_5G_PRACH_FORMAT_SPRT | 318 | A0260318 | RO | car2_prach_5g_format3_supported | [3] | 0 | When set prach 5G format3 is supported | param.car2_prach_5g_format3_supported
FPGA_BASE_ADDR_TOP_CTRL_CMN | FPGA_REG_CAR2_5G_PRACH_FORMAT_SPRT | 318 | A0260318 | RO | car2_prach_5g_format4_supported | [4] | 0 | When set prach 5G format4 is supported | param.car2_prach_5g_format4_supported
FPGA_BASE_ADDR_TOP_CTRL_CMN | FPGA_REG_CAR3_5G_PRACH_FORMAT_SPRT | 31C | A026031C | RO | car3_prach_5g_format0_supported | [0] | 0 | When set prach 5G format0 is supported | param.car3_prach_5g_format0_supported
FPGA_BASE_ADDR_TOP_CTRL_CMN | FPGA_REG_CAR3_5G_PRACH_FORMAT_SPRT | 31C | A026031C | RO | car3_prach_5g_format1_supported | [1] | 0 | When set prach 5G format1 is supported | param.car3_prach_5g_format1_supported
FPGA_BASE_ADDR_TOP_CTRL_CMN | FPGA_REG_CAR3_5G_PRACH_FORMAT_SPRT | 31C | A026031C | RO | car3_prach_5g_format2_supported | [2] | 0 | When set prach 5G format2 is supported | param.car3_prach_5g_format2_supported
FPGA_BASE_ADDR_TOP_CTRL_CMN | FPGA_REG_CAR3_5G_PRACH_FORMAT_SPRT | 31C | A026031C | RO | car3_prach_5g_format3_supported | [3] | 0 | When set prach 5G format3 is supported | param.car3_prach_5g_format3_supported
FPGA_BASE_ADDR_TOP_CTRL_CMN | FPGA_REG_CAR3_5G_PRACH_FORMAT_SPRT | 31C | A026031C | RO | car3_prach_5g_format4_supported | [4] | 0 | When set prach 5G format4 is supported | param.car3_prach_5g_format4_supported
FPGA_BASE_ADDR_TOP_CTRL_CMN | FPGA_REG_CAR0_NUM_BW_SPRT | 320 | A0260320 | RO | car0_num0_5mhz_supported | [0] | 1 | car0_num0_5mhz_supported for both LTE & 5G | param.car0_num0_5mhz_supported
FPGA_BASE_ADDR_TOP_CTRL_CMN | FPGA_REG_CAR0_NUM_BW_SPRT | 320 | A0260320 | RO | car0_num1_5mhz_supported | [1] | 1 | car0_num1_5mhz_supported for 5G | param.car0_num1_5mhz_supported
FPGA_BASE_ADDR_TOP_CTRL_CMN | FPGA_REG_CAR0_NUM_BW_SPRT | 320 | A0260320 | RO | car0_num0_10mhz_supported | [2] | 1 | car0_num0_10mhz_supported for both LTE & 5G | param.car0_num0_10mhz_supported
FPGA_BASE_ADDR_TOP_CTRL_CMN | FPGA_REG_CAR0_NUM_BW_SPRT | 320 | A0260320 | RO | car0_num1_10mhz_supported | [3] | 1 | car0_num1_10mhz_supported for 5G | param.car0_num1_10mhz_supported
FPGA_BASE_ADDR_TOP_CTRL_CMN | FPGA_REG_CAR0_NUM_BW_SPRT | 320 | A0260320 | RO | car0_num2_10mhz_supported | [4] | 1 | car0_num2_10mhz_supported for 5G | param.car0_num2_10mhz_supported
FPGA_BASE_ADDR_TOP_CTRL_CMN | FPGA_REG_CAR0_NUM_BW_SPRT | 320 | A0260320 | RO | car0_num0_15mhz_supported | [5] | 1 | car0_num0_15mhz_supported for both LTE & 5G | param.car0_num0_15mhz_supported
FPGA_BASE_ADDR_TOP_CTRL_CMN | FPGA_REG_CAR0_NUM_BW_SPRT | 320 | A0260320 | RO | car0_num1_15mhz_supported | [6] | 1 | car0_num1_15mhz_supported for 5G | param.car0_num1_15mhz_supported
FPGA_BASE_ADDR_TOP_CTRL_CMN | FPGA_REG_CAR0_NUM_BW_SPRT | 320 | A0260320 | RO | car0_num2_15mhz_supported | [7] | 1 | car0_num2_15mhz_supported for 5G | param.car0_num2_15mhz_supported
FPGA_BASE_ADDR_TOP_CTRL_CMN | FPGA_REG_CAR0_NUM_BW_SPRT | 320 | A0260320 | RO | car0_num0_20mhz_supported | [8] | 1 | car0_num0_20mhz_supported for both LTE & 5G | param.car0_num0_20mhz_supported
FPGA_BASE_ADDR_TOP_CTRL_CMN | FPGA_REG_CAR0_NUM_BW_SPRT | 320 | A0260320 | RO | car0_num1_20mhz_supported | [9] | 1 | car0_num1_20mhz_supported for 5G | param.car0_num1_20mhz_supported
FPGA_BASE_ADDR_TOP_CTRL_CMN | FPGA_REG_CAR0_NUM_BW_SPRT | 320 | A0260320 | RO | car0_num2_20mhz_supported | [10] | 1 | car0_num2_20mhz_supported for 5G | param.car0_num2_20mhz_supported
FPGA_BASE_ADDR_TOP_CTRL_CMN | FPGA_REG_CAR0_NUM_BW_SPRT | 320 | A0260320 | RO | car0_num0_25mhz_supported | [11] | 1 | car0_num0_25mhz_supported for both LTE & 5G | param.car0_num0_25mhz_supported
FPGA_BASE_ADDR_TOP_CTRL_CMN | FPGA_REG_CAR0_NUM_BW_SPRT | 320 | A0260320 | RO | car0_num1_25mhz_supported | [12] | 1 | car0_num1_25mhz_supported for 5G | param.car0_num1_25mhz_supported
FPGA_BASE_ADDR_TOP_CTRL_CMN | FPGA_REG_CAR0_NUM_BW_SPRT | 320 | A0260320 | RO | car0_num2_25mhz_supported | [13] | 1 | car0_num2_25mhz_supported for 5G | param.car0_num2_25mhz_supported
FPGA_BASE_ADDR_TOP_CTRL_CMN | FPGA_REG_CAR0_NUM_BW_SPRT | 320 | A0260320 | RO | car0_num0_30mhz_supported | [14] | 1 | car0_num0_30mhz_supported for both LTE & 5G | param.car0_num0_30mhz_supported
FPGA_BASE_ADDR_TOP_CTRL_CMN | FPGA_REG_CAR0_NUM_BW_SPRT | 320 | A0260320 | RO | car0_num1_30mhz_supported | [15] | 1 | car0_num1_30mhz_supported for 5G | param.car0_num1_30mhz_supported
FPGA_BASE_ADDR_TOP_CTRL_CMN | FPGA_REG_CAR0_NUM_BW_SPRT | 320 | A0260320 | RO | car0_num2_30mhz_supported | [16] | 1 | car0_num2_30mhz_supported for 5G | param.car0_num2_30mhz_supported
FPGA_BASE_ADDR_TOP_CTRL_CMN | FPGA_REG_CAR0_NUM_BW_SPRT | 320 | A0260320 | RO | car0_num0_40mhz_supported | [17] | 0 | car0_num0_40mhz_supported for both LTE & 5G | param.car0_num0_40mhz_supported
FPGA_BASE_ADDR_TOP_CTRL_CMN | FPGA_REG_CAR0_NUM_BW_SPRT | 320 | A0260320 | RO | car0_num1_40mhz_supported | [18] | 0 | car0_num1_40mhz_supported for 5G | param.car0_num1_40mhz_supported
FPGA_BASE_ADDR_TOP_CTRL_CMN | FPGA_REG_CAR0_NUM_BW_SPRT | 320 | A0260320 | RO | car0_num2_40mhz_supported | [19] | 0 | car0_num2_40mhz_supported for 5G | param.car0_num2_40mhz_supported
FPGA_BASE_ADDR_TOP_CTRL_CMN | FPGA_REG_CAR0_NUM_BW_SPRT | 320 | A0260320 | RO | car0_num0_50mhz_supported | [20] | 0 | car0_num0_50mhz_supported for both LTE & 5G | param.car0_num0_50mhz_supported
FPGA_BASE_ADDR_TOP_CTRL_CMN | FPGA_REG_CAR0_NUM_BW_SPRT | 320 | A0260320 | RO | car0_num1_50mhz_supported | [21] | 0 | car0_num1_50mhz_supported for 5G | param.car0_num1_50mhz_supported
FPGA_BASE_ADDR_TOP_CTRL_CMN | FPGA_REG_CAR0_NUM_BW_SPRT | 320 | A0260320 | RO | car0_num2_50mhz_supported | [22] | 0 | car0_num2_50mhz_supported for 5G | param.car0_num2_50mhz_supported
FPGA_BASE_ADDR_TOP_CTRL_CMN | FPGA_REG_CAR0_NUM_BW_SPRT | 320 | A0260320 | RO | car0_num1_60mhz_supported | [23] | 0 | car0_num1_60mhz_supported for 5G | param.car0_num1_60mhz_supported
FPGA_BASE_ADDR_TOP_CTRL_CMN | FPGA_REG_CAR0_NUM_BW_SPRT | 320 | A0260320 | RO | car0_num2_60mhz_supported | [24] | 0 | car0_num2_60mhz_supported for 5G | param.car0_num2_60mhz_supported
FPGA_BASE_ADDR_TOP_CTRL_CMN | FPGA_REG_CAR0_NUM_BW_SPRT | 320 | A0260320 | RO | car0_num1_70mhz_supported | [25] | 0 | car0_num1_70mhz_supported for 5G | param.car0_num1_70mhz_supported
FPGA_BASE_ADDR_TOP_CTRL_CMN | FPGA_REG_CAR0_NUM_BW_SPRT | 320 | A0260320 | RO | car0_num2_70mhz_supported | [26] | 0 | car0_num2_70mhz_supported for 5G | param.car0_num2_70mhz_supported
FPGA_BASE_ADDR_TOP_CTRL_CMN | FPGA_REG_CAR0_NUM_BW_SPRT | 320 | A0260320 | RO | car0_num1_80mhz_supported | [27] | 0 | car0_num1_80mhz_supported for 5G | param.car0_num1_80mhz_supported
FPGA_BASE_ADDR_TOP_CTRL_CMN | FPGA_REG_CAR0_NUM_BW_SPRT | 320 | A0260320 | RO | car0_num2_80mhz_supported | [28] | 0 | car0_num2_80mhz_supported for 5G | param.car0_num2_80mhz_supported
FPGA_BASE_ADDR_TOP_CTRL_CMN | FPGA_REG_CAR0_NUM_BW_SPRT | 320 | A0260320 | RO | car0_num1_90mhz_supported | [29] | 0 | car0_num1_90mhz_supported for 5G | param.car0_num1_90mhz_supported
FPGA_BASE_ADDR_TOP_CTRL_CMN | FPGA_REG_CAR0_NUM_BW_SPRT | 320 | A0260320 | RO | car0_num2_90mhz_supported | [30] | 0 | car0_num2_90mhz_supported for 5G | param.car0_num2_90mhz_supported
FPGA_BASE_ADDR_TOP_CTRL_CMN | FPGA_REG_CAR0_NUM_BW_SPRT_1 | 324 | A0260324 | RO | car0_num1_100mhz_supported | [0] | 0 | car0_num1_100mhz_supported for 5G | param.car0_num1_100mhz_supported
FPGA_BASE_ADDR_TOP_CTRL_CMN | FPGA_REG_CAR0_NUM_BW_SPRT_1 | 324 | A0260324 | RO | car0_num2_100mhz_supported | [1] | 0 | car0_num2_100mhz_supported for 5G | param.car0_num2_100mhz_supported
FPGA_BASE_ADDR_TOP_CTRL_CMN | FPGA_REG_CAR1_NUM_BW_SPRT | 328 | A0260328 | RO | car1_num0_5mhz_supported | [0] | 1 | car1_num0_5mhz_supported for both LTE & 5G | param.car1_num0_5mhz_supported
FPGA_BASE_ADDR_TOP_CTRL_CMN | FPGA_REG_CAR1_NUM_BW_SPRT | 328 | A0260328 | RO | car1_num1_5mhz_supported | [1] | 1 | car1_num1_5mhz_supported for 5G | param.car1_num1_5mhz_supported
FPGA_BASE_ADDR_TOP_CTRL_CMN | FPGA_REG_CAR1_NUM_BW_SPRT | 328 | A0260328 | RO | car1_num0_10mhz_supported | [2] | 1 | car1_num0_10mhz_supported for both LTE & 5G | param.car1_num0_10mhz_supported
FPGA_BASE_ADDR_TOP_CTRL_CMN | FPGA_REG_CAR1_NUM_BW_SPRT | 328 | A0260328 | RO | car1_num1_10mhz_supported | [3] | 1 | car1_num1_10mhz_supported for 5G | param.car1_num1_10mhz_supported
FPGA_BASE_ADDR_TOP_CTRL_CMN | FPGA_REG_CAR1_NUM_BW_SPRT | 328 | A0260328 | RO | car1_num2_10mhz_supported | [4] | 1 | car1_num2_10mhz_supported for 5G | param.car1_num2_10mhz_supported
FPGA_BASE_ADDR_TOP_CTRL_CMN | FPGA_REG_CAR1_NUM_BW_SPRT | 328 | A0260328 | RO | car1_num0_15mhz_supported | [5] | 1 | car1_num0_15mhz_supported for both LTE & 5G | param.car1_num0_15mhz_supported
FPGA_BASE_ADDR_TOP_CTRL_CMN | FPGA_REG_CAR1_NUM_BW_SPRT | 328 | A0260328 | RO | car1_num1_15mhz_supported | [6] | 1 | car1_num1_15mhz_supported for 5G | param.car1_num1_15mhz_supported
FPGA_BASE_ADDR_TOP_CTRL_CMN | FPGA_REG_CAR1_NUM_BW_SPRT | 328 | A0260328 | RO | car1_num2_15mhz_supported | [7] | 1 | car1_num2_15mhz_supported for 5G | param.car1_num2_15mhz_supported
FPGA_BASE_ADDR_TOP_CTRL_CMN | FPGA_REG_CAR1_NUM_BW_SPRT | 328 | A0260328 | RO | car1_num0_20mhz_supported | [8] | 1 | car1_num0_20mhz_supported for both LTE & 5G | param.car1_num0_20mhz_supported
FPGA_BASE_ADDR_TOP_CTRL_CMN | FPGA_REG_CAR1_NUM_BW_SPRT | 328 | A0260328 | RO | car1_num1_20mhz_supported | [9] | 1 | car1_num1_20mhz_supported for 5G | param.car1_num1_20mhz_supported
FPGA_BASE_ADDR_TOP_CTRL_CMN | FPGA_REG_CAR1_NUM_BW_SPRT | 328 | A0260328 | RO | car1_num2_20mhz_supported | [10] | 1 | car1_num2_20mhz_supported for 5G | param.car1_num2_20mhz_supported
FPGA_BASE_ADDR_TOP_CTRL_CMN | FPGA_REG_CAR1_NUM_BW_SPRT | 328 | A0260328 | RO | car1_num0_25mhz_supported | [11] | 1 | car1_num0_25mhz_supported for both LTE & 5G | param.car1_num0_25mhz_supported
FPGA_BASE_ADDR_TOP_CTRL_CMN | FPGA_REG_CAR1_NUM_BW_SPRT | 328 | A0260328 | RO | car1_num1_25mhz_supported | [12] | 1 | car1_num1_25mhz_supported for 5G | param.car1_num1_25mhz_supported
FPGA_BASE_ADDR_TOP_CTRL_CMN | FPGA_REG_CAR1_NUM_BW_SPRT | 328 | A0260328 | RO | car1_num2_25mhz_supported | [13] | 1 | car1_num2_25mhz_supported for 5G | param.car1_num2_25mhz_supported
FPGA_BASE_ADDR_TOP_CTRL_CMN | FPGA_REG_CAR1_NUM_BW_SPRT | 328 | A0260328 | RO | car1_num0_30mhz_supported | [14] | 1 | car1_num0_30mhz_supported for both LTE & 5G | param.car1_num0_30mhz_supported
FPGA_BASE_ADDR_TOP_CTRL_CMN | FPGA_REG_CAR1_NUM_BW_SPRT | 328 | A0260328 | RO | car1_num1_30mhz_supported | [15] | 1 | car1_num1_30mhz_supported for 5G | param.car1_num1_30mhz_supported
FPGA_BASE_ADDR_TOP_CTRL_CMN | FPGA_REG_CAR1_NUM_BW_SPRT | 328 | A0260328 | RO | car1_num2_30mhz_supported | [16] | 1 | car1_num2_30mhz_supported for 5G | param.car1_num2_30mhz_supported
FPGA_BASE_ADDR_TOP_CTRL_CMN | FPGA_REG_CAR1_NUM_BW_SPRT | 328 | A0260328 | RO | car1_num0_40mhz_supported | [17] | 0 | car1_num0_40mhz_supported for both LTE & 5G | param.car1_num0_40mhz_supported
FPGA_BASE_ADDR_TOP_CTRL_CMN | FPGA_REG_CAR1_NUM_BW_SPRT | 328 | A0260328 | RO | car1_num1_40mhz_supported | [18] | 0 | car1_num1_40mhz_supported for 5G | param.car1_num1_40mhz_supported
FPGA_BASE_ADDR_TOP_CTRL_CMN | FPGA_REG_CAR1_NUM_BW_SPRT | 328 | A0260328 | RO | car1_num2_40mhz_supported | [19] | 0 | car1_num2_40mhz_supported for 5G | param.car1_num2_40mhz_supported
FPGA_BASE_ADDR_TOP_CTRL_CMN | FPGA_REG_CAR1_NUM_BW_SPRT | 328 | A0260328 | RO | car1_num0_50mhz_supported | [20] | 0 | car1_num0_50mhz_supported for both LTE & 5G | param.car1_num0_50mhz_supported
FPGA_BASE_ADDR_TOP_CTRL_CMN | FPGA_REG_CAR1_NUM_BW_SPRT | 328 | A0260328 | RO | car1_num1_50mhz_supported | [21] | 0 | car1_num1_50mhz_supported for 5G | param.car1_num1_50mhz_supported
FPGA_BASE_ADDR_TOP_CTRL_CMN | FPGA_REG_CAR1_NUM_BW_SPRT | 328 | A0260328 | RO | car1_num2_50mhz_supported | [22] | 0 | car1_num2_50mhz_supported for 5G | param.car1_num2_50mhz_supported
FPGA_BASE_ADDR_TOP_CTRL_CMN | FPGA_REG_CAR1_NUM_BW_SPRT | 328 | A0260328 | RO | car1_num1_60mhz_supported | [23] | 0 | car1_num1_60mhz_supported for 5G | param.car1_num1_60mhz_supported
FPGA_BASE_ADDR_TOP_CTRL_CMN | FPGA_REG_CAR1_NUM_BW_SPRT | 328 | A0260328 | RO | car1_num2_60mhz_supported | [24] | 0 | car1_num2_60mhz_supported for 5G | param.car1_num2_60mhz_supported
FPGA_BASE_ADDR_TOP_CTRL_CMN | FPGA_REG_CAR1_NUM_BW_SPRT | 328 | A0260328 | RO | car1_num1_70mhz_supported | [25] | 0 | car1_num1_70mhz_supported for 5G | param.car1_num1_70mhz_supported
FPGA_BASE_ADDR_TOP_CTRL_CMN | FPGA_REG_CAR1_NUM_BW_SPRT | 328 | A0260328 | RO | car1_num2_70mhz_supported | [26] | 0 | car1_num2_70mhz_supported for 5G | param.car1_num2_70mhz_supported
FPGA_BASE_ADDR_TOP_CTRL_CMN | FPGA_REG_CAR1_NUM_BW_SPRT | 328 | A0260328 | RO | car1_num1_80mhz_supported | [27] | 0 | car1_num1_80mhz_supported for 5G | param.car1_num1_80mhz_supported
FPGA_BASE_ADDR_TOP_CTRL_CMN | FPGA_REG_CAR1_NUM_BW_SPRT | 328 | A0260328 | RO | car1_num2_80mhz_supported | [28] | 0 | car1_num2_80mhz_supported for 5G | param.car1_num2_80mhz_supported
FPGA_BASE_ADDR_TOP_CTRL_CMN | FPGA_REG_CAR1_NUM_BW_SPRT | 328 | A0260328 | RO | car1_num1_90mhz_supported | [29] | 0 | car1_num1_90mhz_supported for 5G | param.car1_num1_90mhz_supported
FPGA_BASE_ADDR_TOP_CTRL_CMN | FPGA_REG_CAR1_NUM_BW_SPRT | 328 | A0260328 | RO | car1_num2_90mhz_supported | [30] | 0 | car1_num2_90mhz_supported for 5G | param.car1_num2_90mhz_supported
FPGA_BASE_ADDR_TOP_CTRL_CMN | FPGA_REG_CAR1_NUM_BW_SPRT_1 | 32C | A026032C | RO | car1_num1_100mhz_supported | [0] | 0 | car1_num1_100mhz_supported for 5G | param.car1_num1_100mhz_supported
FPGA_BASE_ADDR_TOP_CTRL_CMN | FPGA_REG_CAR1_NUM_BW_SPRT_1 | 32C | A026032C | RO | car1_num2_100mhz_supported | [1] | 0 | car1_num2_100mhz_supported for 5G | param.car1_num2_100mhz_supported
FPGA_BASE_ADDR_TOP_CTRL_CMN | FPGA_REG_CAR2_NUM_BW_SPRT | 330 | A0260330 | RO | car2_num0_5mhz_supported | [0] | 1 | car2_num0_5mhz_supported for both LTE & 5G | param.car2_num0_5mhz_supported
FPGA_BASE_ADDR_TOP_CTRL_CMN | FPGA_REG_CAR2_NUM_BW_SPRT | 330 | A0260330 | RO | car2_num1_5mhz_supported | [1] | 1 | car2_num1_5mhz_supported for 5G | param.car2_num1_5mhz_supported
FPGA_BASE_ADDR_TOP_CTRL_CMN | FPGA_REG_CAR2_NUM_BW_SPRT | 330 | A0260330 | RO | car2_num0_10mhz_supported | [2] | 1 | car2_num0_10mhz_supported for both LTE & 5G | param.car2_num0_10mhz_supported
FPGA_BASE_ADDR_TOP_CTRL_CMN | FPGA_REG_CAR2_NUM_BW_SPRT | 330 | A0260330 | RO | car2_num1_10mhz_supported | [3] | 1 | car2_num1_10mhz_supported for 5G | param.car2_num1_10mhz_supported
FPGA_BASE_ADDR_TOP_CTRL_CMN | FPGA_REG_CAR2_NUM_BW_SPRT | 330 | A0260330 | RO | car2_num2_10mhz_supported | [4] | 1 | car2_num2_10mhz_supported for 5G | param.car2_num2_10mhz_supported
FPGA_BASE_ADDR_TOP_CTRL_CMN | FPGA_REG_CAR2_NUM_BW_SPRT | 330 | A0260330 | RO | car2_num0_15mhz_supported | [5] | 1 | car2_num0_15mhz_supported for both LTE & 5G | param.car2_num0_15mhz_supported
FPGA_BASE_ADDR_TOP_CTRL_CMN | FPGA_REG_CAR2_NUM_BW_SPRT | 330 | A0260330 | RO | car2_num1_15mhz_supported | [6] | 1 | car2_num1_15mhz_supported for 5G | param.car2_num1_15mhz_supported
FPGA_BASE_ADDR_TOP_CTRL_CMN | FPGA_REG_CAR2_NUM_BW_SPRT | 330 | A0260330 | RO | car2_num2_15mhz_supported | [7] | 1 | car2_num2_15mhz_supported for 5G | param.car2_num2_15mhz_supported
FPGA_BASE_ADDR_TOP_CTRL_CMN | FPGA_REG_CAR2_NUM_BW_SPRT | 330 | A0260330 | RO | car2_num0_20mhz_supported | [8] | 1 | car2_num0_20mhz_supported for both LTE & 5G | param.car2_num0_20mhz_supported
FPGA_BASE_ADDR_TOP_CTRL_CMN | FPGA_REG_CAR2_NUM_BW_SPRT | 330 | A0260330 | RO | car2_num1_20mhz_supported | [9] | 1 | car2_num1_20mhz_supported for 5G | param.car2_num1_20mhz_supported
FPGA_BASE_ADDR_TOP_CTRL_CMN | FPGA_REG_CAR2_NUM_BW_SPRT | 330 | A0260330 | RO | car2_num2_20mhz_supported | [10] | 1 | car2_num2_20mhz_supported for 5G | param.car2_num2_20mhz_supported
FPGA_BASE_ADDR_TOP_CTRL_CMN | FPGA_REG_CAR2_NUM_BW_SPRT | 330 | A0260330 | RO | car2_num0_25mhz_supported | [11] | 1 | car2_num0_25mhz_supported for both LTE & 5G | param.car2_num0_25mhz_supported
FPGA_BASE_ADDR_TOP_CTRL_CMN | FPGA_REG_CAR2_NUM_BW_SPRT | 330 | A0260330 | RO | car2_num1_25mhz_supported | [12] | 1 | car2_num1_25mhz_supported for 5G | param.car2_num1_25mhz_supported
FPGA_BASE_ADDR_TOP_CTRL_CMN | FPGA_REG_CAR2_NUM_BW_SPRT | 330 | A0260330 | RO | car2_num2_25mhz_supported | [13] | 1 | car2_num2_25mhz_supported for 5G | param.car2_num2_25mhz_supported
FPGA_BASE_ADDR_TOP_CTRL_CMN | FPGA_REG_CAR2_NUM_BW_SPRT | 330 | A0260330 | RO | car2_num0_30mhz_supported | [14] | 0 | car2_num0_30mhz_supported for both LTE & 5G | param.car2_num0_30mhz_supported
FPGA_BASE_ADDR_TOP_CTRL_CMN | FPGA_REG_CAR2_NUM_BW_SPRT | 330 | A0260330 | RO | car2_num1_30mhz_supported | [15] | 0 | car2_num1_30mhz_supported for 5G | param.car2_num1_30mhz_supported
FPGA_BASE_ADDR_TOP_CTRL_CMN | FPGA_REG_CAR2_NUM_BW_SPRT | 330 | A0260330 | RO | car2_num2_30mhz_supported | [16] | 0 | car2_num2_30mhz_supported for 5G | param.car2_num2_30mhz_supported
FPGA_BASE_ADDR_TOP_CTRL_CMN | FPGA_REG_CAR2_NUM_BW_SPRT | 330 | A0260330 | RO | car2_num0_40mhz_supported | [17] | 0 | car2_num0_40mhz_supported for both LTE & 5G | param.car2_num0_40mhz_supported
FPGA_BASE_ADDR_TOP_CTRL_CMN | FPGA_REG_CAR2_NUM_BW_SPRT | 330 | A0260330 | RO | car2_num1_40mhz_supported | [18] | 0 | car2_num1_40mhz_supported for 5G | param.car2_num1_40mhz_supported
FPGA_BASE_ADDR_TOP_CTRL_CMN | FPGA_REG_CAR2_NUM_BW_SPRT | 330 | A0260330 | RO | car2_num2_40mhz_supported | [19] | 0 | car2_num2_40mhz_supported for 5G | param.car2_num2_40mhz_supported
FPGA_BASE_ADDR_TOP_CTRL_CMN | FPGA_REG_CAR2_NUM_BW_SPRT | 330 | A0260330 | RO | car2_num0_50mhz_supported | [20] | 0 | car2_num0_50mhz_supported for both LTE & 5G | param.car2_num0_50mhz_supported
FPGA_BASE_ADDR_TOP_CTRL_CMN | FPGA_REG_CAR2_NUM_BW_SPRT | 330 | A0260330 | RO | car2_num1_50mhz_supported | [21] | 0 | car2_num1_50mhz_supported for 5G | param.car2_num1_50mhz_supported
FPGA_BASE_ADDR_TOP_CTRL_CMN | FPGA_REG_CAR2_NUM_BW_SPRT | 330 | A0260330 | RO | car2_num2_50mhz_supported | [22] | 0 | car2_num2_50mhz_supported for 5G | param.car2_num2_50mhz_supported
FPGA_BASE_ADDR_TOP_CTRL_CMN | FPGA_REG_CAR2_NUM_BW_SPRT | 330 | A0260330 | RO | car2_num1_60mhz_supported | [23] | 0 | car2_num1_60mhz_supported for 5G | param.car2_num1_60mhz_supported
FPGA_BASE_ADDR_TOP_CTRL_CMN | FPGA_REG_CAR2_NUM_BW_SPRT | 330 | A0260330 | RO | car2_num2_60mhz_supported | [24] | 0 | car2_num2_60mhz_supported for 5G | param.car2_num2_60mhz_supported
FPGA_BASE_ADDR_TOP_CTRL_CMN | FPGA_REG_CAR2_NUM_BW_SPRT | 330 | A0260330 | RO | car2_num1_70mhz_supported | [25] | 0 | car2_num1_70mhz_supported for 5G | param.car2_num1_70mhz_supported
FPGA_BASE_ADDR_TOP_CTRL_CMN | FPGA_REG_CAR2_NUM_BW_SPRT | 330 | A0260330 | RO | car2_num2_70mhz_supported | [26] | 0 | car2_num2_70mhz_supported for 5G | param.car2_num2_70mhz_supported
FPGA_BASE_ADDR_TOP_CTRL_CMN | FPGA_REG_CAR2_NUM_BW_SPRT | 330 | A0260330 | RO | car2_num1_80mhz_supported | [27] | 0 | car2_num1_80mhz_supported for 5G | param.car2_num1_80mhz_supported
FPGA_BASE_ADDR_TOP_CTRL_CMN | FPGA_REG_CAR2_NUM_BW_SPRT | 330 | A0260330 | RO | car2_num2_80mhz_supported | [28] | 0 | car2_num2_80mhz_supported for 5G | param.car2_num2_80mhz_supported
FPGA_BASE_ADDR_TOP_CTRL_CMN | FPGA_REG_CAR2_NUM_BW_SPRT | 330 | A0260330 | RO | car2_num1_90mhz_supported | [29] | 0 | car2_num1_90mhz_supported for 5G | param.car2_num1_90mhz_supported
FPGA_BASE_ADDR_TOP_CTRL_CMN | FPGA_REG_CAR2_NUM_BW_SPRT | 330 | A0260330 | RO | car2_num2_90mhz_supported | [30] | 0 | car2_num2_90mhz_supported for 5G | param.car2_num2_90mhz_supported
FPGA_BASE_ADDR_TOP_CTRL_CMN | FPGA_REG_CAR2_NUM_BW_SPRT_1 | 334 | A0260334 | RO | car2_num1_100mhz_supported | [0] | 0 | car2_num1_100mhz_supported for 5G | param.car2_num1_100mhz_supported
FPGA_BASE_ADDR_TOP_CTRL_CMN | FPGA_REG_CAR2_NUM_BW_SPRT_1 | 334 | A0260334 | RO | car2_num2_100mhz_supported | [1] | 0 | car2_num2_100mhz_supported for 5G | param.car2_num2_100mhz_supported
FPGA_BASE_ADDR_TOP_CTRL_CMN | FPGA_REG_CAR3_NUM_BW_SPRT | 338 | A0260338 | RO | car3_num0_5mhz_supported | [0] | 1 | car3_num0_5mhz_supported for both LTE & 5G | param.car3_num0_5mhz_supported
FPGA_BASE_ADDR_TOP_CTRL_CMN | FPGA_REG_CAR3_NUM_BW_SPRT | 338 | A0260338 | RO | car3_num1_5mhz_supported | [1] | 1 | car3_num1_5mhz_supported for 5G | param.car3_num1_5mhz_supported
FPGA_BASE_ADDR_TOP_CTRL_CMN | FPGA_REG_CAR3_NUM_BW_SPRT | 338 | A0260338 | RO | car3_num0_10mhz_supported | [2] | 1 | car3_num0_10mhz_supported for both LTE & 5G | param.car3_num0_10mhz_supported
FPGA_BASE_ADDR_TOP_CTRL_CMN | FPGA_REG_CAR3_NUM_BW_SPRT | 338 | A0260338 | RO | car3_num1_10mhz_supported | [3] | 1 | car3_num1_10mhz_supported for 5G | param.car3_num1_10mhz_supported
FPGA_BASE_ADDR_TOP_CTRL_CMN | FPGA_REG_CAR3_NUM_BW_SPRT | 338 | A0260338 | RO | car3_num2_10mhz_supported | [4] | 1 | car3_num2_10mhz_supported for 5G | param.car3_num2_10mhz_supported
FPGA_BASE_ADDR_TOP_CTRL_CMN | FPGA_REG_CAR3_NUM_BW_SPRT | 338 | A0260338 | RO | car3_num0_15mhz_supported | [5] | 1 | car3_num0_15mhz_supported for both LTE & 5G | param.car3_num0_15mhz_supported
FPGA_BASE_ADDR_TOP_CTRL_CMN | FPGA_REG_CAR3_NUM_BW_SPRT | 338 | A0260338 | RO | car3_num1_15mhz_supported | [6] | 1 | car3_num1_15mhz_supported for 5G | param.car3_num1_15mhz_supported
FPGA_BASE_ADDR_TOP_CTRL_CMN | FPGA_REG_CAR3_NUM_BW_SPRT | 338 | A0260338 | RO | car3_num2_15mhz_supported | [7] | 1 | car3_num2_15mhz_supported for 5G | param.car3_num2_15mhz_supported
FPGA_BASE_ADDR_TOP_CTRL_CMN | FPGA_REG_CAR3_NUM_BW_SPRT | 338 | A0260338 | RO | car3_num0_20mhz_supported | [8] | 1 | car3_num0_20mhz_supported for both LTE & 5G | param.car3_num0_20mhz_supported
FPGA_BASE_ADDR_TOP_CTRL_CMN | FPGA_REG_CAR3_NUM_BW_SPRT | 338 | A0260338 | RO | car3_num1_20mhz_supported | [9] | 1 | car3_num1_20mhz_supported for 5G | param.car3_num1_20mhz_supported
FPGA_BASE_ADDR_TOP_CTRL_CMN | FPGA_REG_CAR3_NUM_BW_SPRT | 338 | A0260338 | RO | car3_num2_20mhz_supported | [10] | 1 | car3_num2_20mhz_supported for 5G | param.car3_num2_20mhz_supported
FPGA_BASE_ADDR_TOP_CTRL_CMN | FPGA_REG_CAR3_NUM_BW_SPRT | 338 | A0260338 | RO | car3_num0_25mhz_supported | [11] | 1 | car3_num0_25mhz_supported for both LTE & 5G | param.car3_num0_25mhz_supported
FPGA_BASE_ADDR_TOP_CTRL_CMN | FPGA_REG_CAR3_NUM_BW_SPRT | 338 | A0260338 | RO | car3_num1_25mhz_supported | [12] | 1 | car3_num1_25mhz_supported for 5G | param.car3_num1_25mhz_supported
FPGA_BASE_ADDR_TOP_CTRL_CMN | FPGA_REG_CAR3_NUM_BW_SPRT | 338 | A0260338 | RO | car3_num2_25mhz_supported | [13] | 1 | car3_num2_25mhz_supported for 5G | param.car3_num2_25mhz_supported
FPGA_BASE_ADDR_TOP_CTRL_CMN | FPGA_REG_CAR3_NUM_BW_SPRT | 338 | A0260338 | RO | car3_num0_30mhz_supported | [14] | 0 | car3_num0_30mhz_supported for both LTE & 5G | param.car3_num0_30mhz_supported
FPGA_BASE_ADDR_TOP_CTRL_CMN | FPGA_REG_CAR3_NUM_BW_SPRT | 338 | A0260338 | RO | car3_num1_30mhz_supported | [15] | 0 | car3_num1_30mhz_supported for 5G | param.car3_num1_30mhz_supported
FPGA_BASE_ADDR_TOP_CTRL_CMN | FPGA_REG_CAR3_NUM_BW_SPRT | 338 | A0260338 | RO | car3_num2_30mhz_supported | [16] | 0 | car3_num2_30mhz_supported for 5G | param.car3_num2_30mhz_supported
FPGA_BASE_ADDR_TOP_CTRL_CMN | FPGA_REG_CAR3_NUM_BW_SPRT | 338 | A0260338 | RO | car3_num0_40mhz_supported | [17] | 0 | car3_num0_40mhz_supported for both LTE & 5G | param.car3_num0_40mhz_supported
FPGA_BASE_ADDR_TOP_CTRL_CMN | FPGA_REG_CAR3_NUM_BW_SPRT | 338 | A0260338 | RO | car3_num1_40mhz_supported | [18] | 0 | car3_num1_40mhz_supported for 5G | param.car3_num1_40mhz_supported
FPGA_BASE_ADDR_TOP_CTRL_CMN | FPGA_REG_CAR3_NUM_BW_SPRT | 338 | A0260338 | RO | car3_num2_40mhz_supported | [19] | 0 | car3_num2_40mhz_supported for 5G | param.car3_num2_40mhz_supported
FPGA_BASE_ADDR_TOP_CTRL_CMN | FPGA_REG_CAR3_NUM_BW_SPRT | 338 | A0260338 | RO | car3_num0_50mhz_supported | [20] | 0 | car3_num0_50mhz_supported for both LTE & 5G | param.car3_num0_50mhz_supported
FPGA_BASE_ADDR_TOP_CTRL_CMN | FPGA_REG_CAR3_NUM_BW_SPRT | 338 | A0260338 | RO | car3_num1_50mhz_supported | [21] | 0 | car3_num1_50mhz_supported for 5G | param.car3_num1_50mhz_supported
FPGA_BASE_ADDR_TOP_CTRL_CMN | FPGA_REG_CAR3_NUM_BW_SPRT | 338 | A0260338 | RO | car3_num2_50mhz_supported | [22] | 0 | car3_num2_50mhz_supported for 5G | param.car3_num2_50mhz_supported
FPGA_BASE_ADDR_TOP_CTRL_CMN | FPGA_REG_CAR3_NUM_BW_SPRT | 338 | A0260338 | RO | car3_num1_60mhz_supported | [23] | 0 | car3_num1_60mhz_supported for 5G | param.car3_num1_60mhz_supported
FPGA_BASE_ADDR_TOP_CTRL_CMN | FPGA_REG_CAR3_NUM_BW_SPRT | 338 | A0260338 | RO | car3_num2_60mhz_supported | [24] | 0 | car3_num2_60mhz_supported for 5G | param.car3_num2_60mhz_supported
FPGA_BASE_ADDR_TOP_CTRL_CMN | FPGA_REG_CAR3_NUM_BW_SPRT | 338 | A0260338 | RO | car3_num1_70mhz_supported | [25] | 0 | car3_num1_70mhz_supported for 5G | param.car3_num1_70mhz_supported
FPGA_BASE_ADDR_TOP_CTRL_CMN | FPGA_REG_CAR3_NUM_BW_SPRT | 338 | A0260338 | RO | car3_num2_70mhz_supported | [26] | 0 | car3_num2_70mhz_supported for 5G | param.car3_num2_70mhz_supported
FPGA_BASE_ADDR_TOP_CTRL_CMN | FPGA_REG_CAR3_NUM_BW_SPRT | 338 | A0260338 | RO | car3_num1_80mhz_supported | [27] | 0 | car3_num1_80mhz_supported for 5G | param.car3_num1_80mhz_supported
FPGA_BASE_ADDR_TOP_CTRL_CMN | FPGA_REG_CAR3_NUM_BW_SPRT | 338 | A0260338 | RO | car3_num2_80mhz_supported | [28] | 0 | car3_num2_80mhz_supported for 5G | param.car3_num2_80mhz_supported
FPGA_BASE_ADDR_TOP_CTRL_CMN | FPGA_REG_CAR3_NUM_BW_SPRT | 338 | A0260338 | RO | car3_num1_90mhz_supported | [29] | 0 | car3_num1_90mhz_supported for 5G | param.car3_num1_90mhz_supported
FPGA_BASE_ADDR_TOP_CTRL_CMN | FPGA_REG_CAR3_NUM_BW_SPRT | 338 | A0260338 | RO | car3_num2_90mhz_supported | [30] | 0 | car3_num2_90mhz_supported for 5G | param.car3_num2_90mhz_supported
FPGA_BASE_ADDR_TOP_CTRL_CMN | FPGA_REG_CAR3_NUM_BW_SPRT_1 | 33C | A026033C | RO | car3_num1_100mhz_supported | [0] | 0 | car3_num1_100mhz_supported for 5G | param.car3_num1_100mhz_supported
FPGA_BASE_ADDR_TOP_CTRL_CMN | FPGA_REG_CAR3_NUM_BW_SPRT_1 | 33C | A026033C | RO | car3_num2_100mhz_supported | [1] | 0 | car3_num2_100mhz_supported for 5G | param.car3_num2_100mhz_supported
FPGA_BASE_ADDR_TOP_CTRL_CMN | FPGA_REG_T2A_MIN_UP_NUM0_30MHZ | 400 | A0260400 | RO | t2a_min_up_ns_num0_30MHZ | [19:0] | 1C138 | T2a min for user plane when Numerology0 BW=30Mhz for both LTE & 5G | param.t2a_min_up_ns_num0_30MHZ
FPGA_BASE_ADDR_TOP_CTRL_CMN | FPGA_REG_T2A_MIN_UP_NUM0_25MHZ | 404 | A0260404 | RO | t2a_min_up_ns_num0_25MHZ | [19:0] | 1C138 | T2a min for user plane when Numerology0 BW=25Mhz for both LTE & 5G | param.t2a_min_up_ns_num0_25MHZ
FPGA_BASE_ADDR_TOP_CTRL_CMN | FPGA_REG_T2A_MIN_UP_NUM0_20MHZ | 408 | A0260408 | RO | t2a_min_up_ns_num0_20MHZ | [19:0] | 1C138 | T2a min for user plane when Numerology0 BW=20Mhz for both LTE & 5G | param.t2a_min_up_ns_num0_20MHZ
FPGA_BASE_ADDR_TOP_CTRL_CMN | FPGA_REG_T2A_MIN_UP_NUM0_15MHZ | 40C | A026040C | RO | t2a_min_up_ns_num0_15MHZ | [19:0] | 1C138 | T2a min for user plane when Numerology0 BW=15Mhz for both LTE & 5G | param.t2a_min_up_ns_num0_15MHZ
FPGA_BASE_ADDR_TOP_CTRL_CMN | FPGA_REG_T2A_MIN_UP_NUM0_10MHZ | 410 | A0260410 | RO | t2a_min_up_ns_num0_10MHZ | [19:0] | 1D293 | T2a min for user plane when Numerology0 BW=10Mhz for both LTE & 5G | param.t2a_min_up_ns_num0_10MHZ
FPGA_BASE_ADDR_TOP_CTRL_CMN | FPGA_REG_T2A_MIN_UP_NUM0_5MHZ | 414 | A0260414 | RO | t2a_min_up_ns_num0_5MHZ | [19:0] | 1F377 | T2a min for user plane when Numerology0 BW=5Mhz for both LTE & 5G | param.t2a_min_up_ns_num0_5MHZ
FPGA_BASE_ADDR_TOP_CTRL_CMN | FPGA_REG_T2A_MIN_UP_NUM1_30MHZ | 418 | A0260418 | RO | t2a_min_up_ns_num1_30MHZ | [19:0] | 1C138 | T2a min for user plane when Numerology1 BW=30Mhz for 5G | param.t2a_min_up_ns_num1_30MHZ
FPGA_BASE_ADDR_TOP_CTRL_CMN | FPGA_REG_T2A_MIN_UP_NUM1_25MHZ | 41C | A026041C | RO | t2a_min_up_ns_num1_25MHZ | [19:0] | 1C138 | T2a min for user plane when Numerology1 BW=25Mhz for 5G | param.t2a_min_up_ns_num1_25MHZ
FPGA_BASE_ADDR_TOP_CTRL_CMN | FPGA_REG_T2A_MIN_UP_NUM1_20MHZ | 420 | A0260420 | RO | t2a_min_up_ns_num1_20MHZ | [19:0] | 1C138 | T2a min for user plane when Numerology1 BW=20Mhz for 5G | param.t2a_min_up_ns_num1_20MHZ
FPGA_BASE_ADDR_TOP_CTRL_CMN | FPGA_REG_T2A_MIN_UP_NUM1_15MHZ | 424 | A0260424 | RO | t2a_min_up_ns_num1_15MHZ | [19:0] | 1C138 | T2a min for user plane when Numerology1 BW=15Mhz for 5G | param.t2a_min_up_ns_num1_15MHZ
FPGA_BASE_ADDR_TOP_CTRL_CMN | FPGA_REG_T2A_MIN_UP_NUM1_10MHZ | 428 | A0260428 | RO | t2a_min_up_ns_num1_10MHZ | [19:0] | 1D293 | T2a min for user plane when Numerology1 BW=10Mhz for 5G | param.t2a_min_up_ns_num1_10MHZ
FPGA_BASE_ADDR_TOP_CTRL_CMN | FPGA_REG_T2A_MIN_UP_NUM1_5MHZ | 42C | A026042C | RO | t2a_min_up_ns_num1_5MHZ | [19:0] | 1F377 | T2a min for user plane when Numerology1 BW=5Mhz for 5G | param.t2a_min_up_ns_num1_5MHZ
FPGA_BASE_ADDR_TOP_CTRL_CMN | FPGA_REG_T2A_MIN_UP_NUM2_30MHZ | 430 | A0260430 | RO | t2a_min_up_ns_num2_30MHZ | [19:0] | 1C138 | T2a min for user plane when Numerology2 BW=20Mhz for 5G | param.t2a_min_up_ns_num2_30MHZ
FPGA_BASE_ADDR_TOP_CTRL_CMN | FPGA_REG_T2A_MIN_UP_NUM2_25MHZ | 434 | A0260434 | RO | t2a_min_up_ns_num2_25MHZ | [19:0] | 1C138 | T2a min for user plane when Numerology2 BW=20Mhz for 5G | param.t2a_min_up_ns_num2_25MHZ
FPGA_BASE_ADDR_TOP_CTRL_CMN | FPGA_REG_T2A_MIN_UP_NUM2_20MHZ | 438 | A0260438 | RO | t2a_min_up_ns_num2_20MHZ | [19:0] | 1C138 | T2a min for user plane when Numerology2 BW=25Mhz for 5G for 5G | param.t2a_min_up_ns_num2_20MHZ
FPGA_BASE_ADDR_TOP_CTRL_CMN | FPGA_REG_T2A_MIN_UP_NUM2_15MHZ | 43C | A026043C | RO | t2a_min_up_ns_num2_15MHZ | [19:0] | 1C138 | T2a min for user plane when BW=15Mhz for 5G | param.t2a_min_up_ns_num2_15MHZ
FPGA_BASE_ADDR_TOP_CTRL_CMN | FPGA_REG_T2A_MIN_UP_NUM2_10MHZ | 440 | A0260440 | RO | t2a_min_up_ns_num2_10MHZ | [19:0] | 1D293 | T2a min for user plane when BW= 10Mhz for 5G | param.t2a_min_up_ns_num2_10MHZ
FPGA_BASE_ADDR_TOP_CTRL_CMN | FPGA_REG_TUP_RECEPTION_WINDOW_DL | 444 | A0260444 | RO | tup_reception_window_dl_ns | [19:0] | 72038 | DL User Plane Reception Window | param.tup_reception_window_dl_ns
FPGA_BASE_ADDR_TOP_CTRL_CMN | FPGA_REG_TCP_DL_RECEPTION_WINDOW_DL | 448 | A0260448 | RO | tcp_reception_window_dl_ns | [19:0] | 48440 | DL Control Plane reception Window | param.tcp_reception_window_dl_ns
FPGA_BASE_ADDR_TOP_CTRL_CMN | FPGA_REG_TCP_ADV_DL | 44C | A026044C | RO | tcp_adv_dl_ns | [19:0] | 1D4C0 | Control Plane reception Window | param.tcp_adv_dl_ns
FPGA_BASE_ADDR_TOP_CTRL_CMN | FPGA_REG_TA3_MIN_UP_NUM0_30MHZ | 450 | A0260450 | RO | ta3_min_up_ns_num0_30MHZ | [19:0] | 1D79C | Ta3 min for user plane when BW=30Mhz for scs 15khz | param.ta3_min_up_ns_num0_30MHZ
FPGA_BASE_ADDR_TOP_CTRL_CMN | FPGA_REG_TA3_MIN_UP_NUM0_25MHZ | 454 | A0260454 | RO | ta3_min_up_ns_num0_25MHZ | [19:0] | 1D79C | Ta3 min for user plane when BW=25Mhz for scs 15khz | param.ta3_min_up_ns_num0_25MHZ
FPGA_BASE_ADDR_TOP_CTRL_CMN | FPGA_REG_TA3_MIN_UP_NUM0_20MHZ | 458 | A0260458 | RO | ta3_min_up_ns_num0_20MHZ | [19:0] | 1D79C | Ta3 min for user plane when BW=20Mhz for scs 15khz | param.ta3_min_up_ns_num0_20MHZ
FPGA_BASE_ADDR_TOP_CTRL_CMN | FPGA_REG_TA3_MIN_UP_NUM0_15MHZ | 45C | A026045C | RO | ta3_min_up_ns_num0_15MHZ | [19:0] | 1D79C | Ta3 min for user plane when BW=15Mhz for scs 15khz | param.ta3_min_up_ns_num0_15MHZ
FPGA_BASE_ADDR_TOP_CTRL_CMN | FPGA_REG_TA3_MIN_UP_NUM0_10MHZ | 460 | A0260460 | RO | ta3_min_up_ns_num0_10MHZ | [19:0] | 1E908 | Ta3 min for user plane when BW=10Mhz for scs 15khz | param.ta3_min_up_ns_num0_10MHZ
FPGA_BASE_ADDR_TOP_CTRL_CMN | FPGA_REG_TA3_MIN_UP_NUM0_5MHZ | 464 | A0260464 | RO | ta3_min_up_ns_num0_5MHZ | [19:0] | 21ABF | Ta3 min for user plane when BW=5Mhz for scs 15khz | param.ta3_min_up_ns_num0_5MHZ
FPGA_BASE_ADDR_TOP_CTRL_CMN | FPGA_REG_TA3_MIN_UP_NUM1_30MHZ | 468 | A0260468 | RO | ta3_min_up_ns_num1_30MHZ | [19:0] | 1D79C | Ta3 min for user plane when BW=30Mhz for scs 30khz | param.ta3_min_up_ns_num1_30MHZ
FPGA_BASE_ADDR_TOP_CTRL_CMN | FPGA_REG_TA3_MIN_UP_NUM1_25MHZ | 46C | A026046C | RO | ta3_min_up_ns_num1_25MHZ | [19:0] | 1D79C | Ta3 min for user plane when BW=25Mhz for scs 30khz | param.ta3_min_up_ns_num1_25MHZ
FPGA_BASE_ADDR_TOP_CTRL_CMN | FPGA_REG_TA3_MIN_UP_NUM1_20MHZ | 470 | A0260470 | RO | ta3_min_up_ns_num1_20MHZ | [19:0] | 1D79C | Ta3 min for user plane when BW=20Mhz for scs 30khz | param.ta3_min_up_ns_num1_20MHZ
FPGA_BASE_ADDR_TOP_CTRL_CMN | FPGA_REG_TA3_MIN_UP_NUM1_15MHZ | 474 | A0260474 | RO | ta3_min_up_ns_num1_15MHZ | [19:0] | 1D79C | Ta3 min for user plane when BW=15Mhz for scs 30khz | param.ta3_min_up_ns_num1_15MHZ
FPGA_BASE_ADDR_TOP_CTRL_CMN | FPGA_REG_TA3_MIN_UP_NUM1_10MHZ | 478 | A0260478 | RO | ta3_min_up_ns_num1_10MHZ | [19:0] | 1E908 | Ta3 min for user plane when BW=10Mhz for scs 30khz | param.ta3_min_up_ns_num1_10MHZ
FPGA_BASE_ADDR_TOP_CTRL_CMN | FPGA_REG_TA3_MIN_UP_NUM1_5MHZ | 47C | A026047C | RO | ta3_min_up_ns_num1_5MHZ | [19:0] | 21ABF | Ta3 min for user plane when BW=5Mhz for scs 30khz | param.ta3_min_up_ns_num1_5MHZ
FPGA_BASE_ADDR_TOP_CTRL_CMN | FPGA_REG_TA3_MIN_UP_NUM2_30MHZ | 480 | A0260480 | RO | ta3_min_up_ns_num2_30MHZ | [19:0] | 1D79C | Ta3 min for user plane when BW=30Mhz for scs 60khz | param.ta3_min_up_ns_num2_30MHZ
FPGA_BASE_ADDR_TOP_CTRL_CMN | FPGA_REG_TA3_MIN_UP_NUM2_25MHZ | 484 | A0260484 | RO | ta3_min_up_ns_num2_25MHZ | [19:0] | 1D79C | Ta3 min for user plane when BW=25Mhz for scs 60khz | param.ta3_min_up_ns_num2_25MHZ
FPGA_BASE_ADDR_TOP_CTRL_CMN | FPGA_REG_TA3_MIN_UP_NUM2_20MHZ | 488 | A0260488 | RO | ta3_min_up_ns_num2_20MHZ | [19:0] | 1D79C | Ta3 min for user plane when BW=20Mhz for scs 60khz | param.ta3_min_up_ns_num2_20MHZ
FPGA_BASE_ADDR_TOP_CTRL_CMN | FPGA_REG_TA3_MIN_UP_NUM2_15MHZ | 48C | A026048C | RO | ta3_min_up_ns_num2_15MHZ | [19:0] | 1D79C | Ta3 min for user plane when BW=15Mhz for scs 60khz | param.ta3_min_up_ns_num2_15MHZ
FPGA_BASE_ADDR_TOP_CTRL_CMN | FPGA_REG_TA3_MIN_UP_NUM2_10MHZ | 490 | A0260490 | RO | ta3_min_up_ns_num2_10MHZ | [19:0] | 1E908 | Ta3 min for user plane when BW=10Mhz for scs 60 khz | param.ta3_min_up_ns_num2_10MHZ
FPGA_BASE_ADDR_TOP_CTRL_CMN | FPGA_REG_TA3_MIN_UP_PRACH_30MHZ | 494 | A0260494 | RO | ta3_min_up_prach_ns_30MHZ | [19:0] | 15DD2 | Ta3 min for user plane when BW=30Mhz for scs 1.25khz | param.ta3_min_up_prach_ns_30MHZ
FPGA_BASE_ADDR_TOP_CTRL_CMN | FPGA_REG_TA3_MIN_UP_PRACH_25MHZ | 498 | A0260498 | RO | ta3_min_up_prach_ns_25MHZ | [19:0] | 15DD2 | Ta3 min for user plane when BW=25Mhz for scs 1.25khz | param.ta3_min_up_prach_ns_25MHZ
FPGA_BASE_ADDR_TOP_CTRL_CMN | FPGA_REG_TA3_MIN_UP_PRACH_20MHZ | 49C | A026049C | RO | ta3_min_up_prach_ns_20MHZ | [19:0] | 15DD2 | Ta3 min for user plane when BW=20Mhz for scs 1.25khz | param.ta3_min_up_prach_ns_20MHZ
FPGA_BASE_ADDR_TOP_CTRL_CMN | FPGA_REG_TA3_MIN_UP_PRACH_15MHZ | 4A0 | A02604A0 | RO | ta3_min_up_prach_ns_15MHZ | [19:0] | 15DD2 | Ta3 min for user plane when BW=15Mhz for scs 1.25khz | param.ta3_min_up_prach_ns_15MHZ
FPGA_BASE_ADDR_TOP_CTRL_CMN | FPGA_REG_TA3_MIN_UP_PRACH_10MHZ | 4A4 | A02604A4 | RO | ta3_min_up_prach_ns_10MHZ | [19:0] | 169DE | Ta3 min for user plane when BW=10Mhz for scs 1.25khz | param.ta3_min_up_prach_ns_10MHZ
FPGA_BASE_ADDR_TOP_CTRL_CMN | FPGA_REG_TA3_MIN_UP_PRACH_5MHZ | 4A8 | A02604A8 | RO | ta3_min_up_prach_ns_5MHZ | [19:0] | 19A4F | Ta3 min for user plane when BW=5Mhz for scs 1.25khz | param.ta3_min_up_prach_ns_5MHZ
FPGA_BASE_ADDR_TOP_CTRL_CMN | FPGA_REG_TUP_TRANSMISION_WINDOW_UL | 4AC | A02604AC | RO | tup_transmission_window_ul_ns | [19:0] | 7918 | User Plane Reception Window | param.tup_transmission_window_ul_ns
FPGA_BASE_ADDR_TOP_CTRL_CMN | FPGA_REG_T2A_MIN_CP_UL | 4B0 | A02604B0 | RO | t2a_min_cp_ul_ns | [19:0] | 0 | This can 0 when we don’t have beam forming | param.t2a_min_cp_ul_ns
FPGA_BASE_ADDR_TOP_CTRL_CMN | FPGA_REG_TCP_RECEPTION_WINDOW_UL | 4B4 | A02604B4 | RO | tcp_reception_window_ul_ns | [19:0] | 81A38 | Reception window time for UL Control Plane | param.tcp_reception_window_ul_ns
FPGA_BASE_ADDR_TOP_CTRL_CMN | FPGA_REG_DL_FRM_MRKR_TIME_ADVANCE_NUM0_30MHZ | 4B8 | A02604B8 | RO | dl_frm_mrkr_time_advance_num0_30mhz | [19:0] | 133D0 | Frame Marker DL Time Advance for 30Mhz in ns for scs 15khz | param.dl_frm_mrkr_time_advance_num0_30mhz
FPGA_BASE_ADDR_TOP_CTRL_CMN | FPGA_REG_DL_FRM_MRKR_TIME_ADVANCE_NUM0_25MHZ | 4BC | A02604BC | RO | dl_frm_mrkr_time_advance_num0_25mhz | [19:0] | 133D0 | Frame Marker DL Time Advance for 25Mhz in ns for scs 15khz | param.dl_frm_mrkr_time_advance_num0_25mhz
FPGA_BASE_ADDR_TOP_CTRL_CMN | FPGA_REG_DL_FRM_MRKR_TIME_ADVANCE_NUM0_20MHZ | 4C0 | A02604C0 | RO | dl_frm_mrkr_time_advance_num0_20mhz | [19:0] | 133D0 | Frame Marker DL Time Advance for 20Mhz in ns for scs 15khz | param.dl_frm_mrkr_time_advance_num0_20mhz
FPGA_BASE_ADDR_TOP_CTRL_CMN | FPGA_REG_DL_FRM_MRKR_TIME_ADVANCE_NUM0_15MHZ | 4C4 | A02604C4 | RO | dl_frm_mrkr_time_advance_num0_15mhz | [19:0] | 133D0 | Frame Marker DL Time Advance for 15Mhz in ns for scs 15khz | param.dl_frm_mrkr_time_advance_num0_15mhz
FPGA_BASE_ADDR_TOP_CTRL_CMN | FPGA_REG_DL_FRM_MRKR_TIME_ADVANCE_NUM0_10MHZ | 4C8 | A02604C8 | RO | dl_frm_mrkr_time_advance_num0_10mhz | [19:0] | 133D0 | Frame Marker DL Time Advance for 10Mhz in ns for scs 15khz | param.dl_frm_mrkr_time_advance_num0_10mhz
FPGA_BASE_ADDR_TOP_CTRL_CMN | FPGA_REG_DL_FRM_MRKR_TIME_ADVANCE_NUM0_5MHZ | 4CC | A02604CC | RO | dl_frm_mrkr_time_advance_num0_5mhz | [19:0] | 133D0 | Frame Marker DL Time Advance for 5Mhz in ns for scs 15khz | param.dl_frm_mrkr_time_advance_num0_5mhz
FPGA_BASE_ADDR_TOP_CTRL_CMN | FPGA_REG_DL_FRM_MRKR_TIME_ADVANCE_NUM1_30MHZ | 4D0 | A02604D0 | RO | dl_frm_mrkr_time_advance_num1_30mhz | [19:0] | 133D0 | Frame Marker DL Time Advance for 30Mhz in ns for scs 30khz | param.dl_frm_mrkr_time_advance_num1_30mhz
FPGA_BASE_ADDR_TOP_CTRL_CMN | FPGA_REG_DL_FRM_MRKR_TIME_ADVANCE_NUM1_25MHZ | 4D4 | A02604D4 | RO | dl_frm_mrkr_time_advance_num1_25mhz | [19:0] | 133D0 | Frame Marker DL Time Advance for 25Mhz in ns for scs 30khz | param.dl_frm_mrkr_time_advance_num1_25mhz
FPGA_BASE_ADDR_TOP_CTRL_CMN | FPGA_REG_DL_FRM_MRKR_TIME_ADVANCE_NUM1_20MHZ | 4D8 | A02604D8 | RO | dl_frm_mrkr_time_advance_num1_20mhz | [19:0] | 133D0 | Frame Marker DL Time Advance for 20Mhz in ns for scs 30khz | param.dl_frm_mrkr_time_advance_num1_20mhz
FPGA_BASE_ADDR_TOP_CTRL_CMN | FPGA_REG_DL_FRM_MRKR_TIME_ADVANCE_NUM1_15MHZ | 4DC | A02604DC | RO | dl_frm_mrkr_time_advance_num1_15mhz | [19:0] | 133D0 | Frame Marker DL Time Advance for 15Mhz in ns for scs 30khz | param.dl_frm_mrkr_time_advance_num1_15mhz
FPGA_BASE_ADDR_TOP_CTRL_CMN | FPGA_REG_DL_FRM_MRKR_TIME_ADVANCE_NUM1_10MHZ | 4E0 | A02604E0 | RO | dl_frm_mrkr_time_advance_num1_10mhz | [19:0] | 133D0 | Frame Marker DL Time Advance for 10Mhz in ns for scs 15khz | param.dl_frm_mrkr_time_advance_num1_10mhz
FPGA_BASE_ADDR_TOP_CTRL_CMN | FPGA_REG_DL_FRM_MRKR_TIME_ADVANCE_NUM1_5MHZ | 4E4 | A02604E4 | RO | dl_frm_mrkr_time_advance_num1_5mhz | [19:0] | 133D0 | Frame Marker DL Time Advance for 5Mhz in ns for scs 30khz | param.dl_frm_mrkr_time_advance_num1_5mhz
FPGA_BASE_ADDR_TOP_CTRL_CMN | FPGA_REG_DL_FRM_MRKR_TIME_ADVANCE_NUM2_30MHZ | 4E8 | A02604E8 | RO | dl_frm_mrkr_time_advance_num2_30mhz | [19:0] | 133D0 | Frame Marker DL Time Advance for 30Mhz in ns for scs 60khz | param.dl_frm_mrkr_time_advance_num2_30mhz
FPGA_BASE_ADDR_TOP_CTRL_CMN | FPGA_REG_DL_FRM_MRKR_TIME_ADVANCE_NUM2_25MHZ | 4EC | A02604EC | RO | dl_frm_mrkr_time_advance_num2_25mhz | [19:0] | 133D0 | Frame Marker DL Time Advance for 25Mhz in ns for scs 60khz | param.dl_frm_mrkr_time_advance_num2_25mhz
FPGA_BASE_ADDR_TOP_CTRL_CMN | FPGA_REG_DL_FRM_MRKR_TIME_ADVANCE_NUM2_20MHZ | 4F0 | A02604F0 | RO | dl_frm_mrkr_time_advance_num2_20mhz | [19:0] | 133D0 | Frame Marker DL Time Advance for 20Mhz in ns for scs 60khz | param.dl_frm_mrkr_time_advance_num2_20mhz
FPGA_BASE_ADDR_TOP_CTRL_CMN | FPGA_REG_DL_FRM_MRKR_TIME_ADVANCE_NUM2_15MHZ | 4F4 | A02604F4 | RO | dl_frm_mrkr_time_advance_num2_15mhz | [19:0] | 133D0 | Frame Marker DL Time Advance for 15Mhz in ns for scs 60khz | param.dl_frm_mrkr_time_advance_num2_15mhz
FPGA_BASE_ADDR_TOP_CTRL_CMN | FPGA_REG_DL_FRM_MRKR_TIME_ADVANCE_NUM2_10MHZ | 4F8 | A02604F8 | RO | dl_frm_mrkr_time_advance_num2_10mhz | [19:0] | 133D0 | Frame Marker DL Time Advance for 10Mhz in ns for scs 60khz | param.dl_frm_mrkr_time_advance_num2_10mhz
FPGA_BASE_ADDR_TOP_CTRL_CMN | FPGA_REG_DL_DFE_FRM_MRKR_TIME_ADVANCE | 4FC | A02604FC | RO | dl_dfe_frm_mrkr_time_advance | [19:0] | 1DB0 | DL DFE FRame Marker Time Advance | param.dl_dfe_frm_mrkr_time_advance
FPGA_BASE_ADDR_TOP_CTRL_CMN | FPGA_REG_UL_FRM_MRKR_TIME_DELAY_30MHZ | 500 | A0260500 | RO | ul_frm_mrkr_time_delay_30mhz | [19:0] | AF0 | Frame Marker Delay for uplink for 20Mhz in ns UL marker will be same for different numerology, DFE latency only depend on Bandwidths | param.ul_frm_mrkr_time_delay_30mhz
FPGA_BASE_ADDR_TOP_CTRL_CMN | FPGA_REG_UL_FRM_MRKR_TIME_DELAY_25MHZ | 504 | A0260504 | RO | ul_frm_mrkr_time_delay_25mhz | [19:0] | 12A0 | Frame Marker Delay for uplink for 30Mhz in ns | param.ul_frm_mrkr_time_delay_25mhz
FPGA_BASE_ADDR_TOP_CTRL_CMN | FPGA_REG_UL_FRM_MRKR_TIME_DELAY_20MHZ | 508 | A0260508 | RO | ul_frm_mrkr_time_delay_20mhz | [19:0] | 12A0 | Frame Marker Delay for uplink for 25Mhz in ns | param.ul_frm_mrkr_time_delay_20mhz
FPGA_BASE_ADDR_TOP_CTRL_CMN | FPGA_REG_UL_FRM_MRKR_TIME_DELAY_15MHZ | 50C | A026050C | RO | ul_frm_mrkr_time_delay_15mhz | [19:0] | 12A0 | Frame Marker Delay for uplink for 15Mhz in ns | param.ul_frm_mrkr_time_delay_15mhz
FPGA_BASE_ADDR_TOP_CTRL_CMN | FPGA_REG_UL_FRM_MRKR_TIME_DELAY_10MHZ | 510 | A0260510 | RO | ul_frm_mrkr_time_delay_10mhz | [19:0] | 12A0 | Frame Marker Delay for uplink for 10Mhz in ns | param.ul_frm_mrkr_time_delay_10mhz
FPGA_BASE_ADDR_TOP_CTRL_CMN | FPGA_REG_UL_FRM_MRKR_TIME_DELAY_5MHZ | 514 | A0260514 | RO | ul_frm_mrkr_time_delay_5mhz | [19:0] | 12A0 | Frame Marker Delay for uplink for 5Mhz in ns | param.ul_frm_mrkr_time_delay_5mhz
FPGA_BASE_ADDR_TOP_CTRL_CMN | FPGA_REG_PRACH_FRM_MRKR_TIME_DELAY_30MHZ | 518 | A0260518 | RO | prach_frm_mrkr_time_delay_30mhz | [19:0] | 12CF0 | Frame Marker Delay for prach for 30Mhz in ns | param.prach_frm_mrkr_time_delay_30mhz
FPGA_BASE_ADDR_TOP_CTRL_CMN | FPGA_REG_PRACH_FRM_MRKR_TIME_DELAY_25MHZ | 51C | A026051C | RO | prach_frm_mrkr_time_delay_25mhz | [19:0] | 12CF0 | Frame Marker Delay for prach for 25Mhz in ns | param.prach_frm_mrkr_time_delay_25mhz
FPGA_BASE_ADDR_TOP_CTRL_CMN | FPGA_REG_PRACH_FRM_MRKR_TIME_DELAY_20MHZ | 520 | A0260520 | RO | prach_frm_mrkr_time_delay_20mhz | [19:0] | 12CF0 | Frame Marker Delay for prach for 20Mhz in ns | param.prach_frm_mrkr_time_delay_20mhz
FPGA_BASE_ADDR_TOP_CTRL_CMN | FPGA_REG_PRACH_FRM_MRKR_TIME_DELAY_15MHZ | 524 | A0260524 | RO | prach_frm_mrkr_time_delay_15mhz | [19:0] | 12CF0 | Frame Marker Delay for prach for 15Mhz in ns | param.prach_frm_mrkr_time_delay_15mhz
FPGA_BASE_ADDR_TOP_CTRL_CMN | FPGA_REG_PRACH_FRM_MRKR_TIME_DELAY_10MHZ | 528 | A0260528 | RO | prach_frm_mrkr_time_delay_10mhz | [19:0] | 138FC | Frame Marker Delay for prach for 10Mhz in ns | param.prach_frm_mrkr_time_delay_10mhz
FPGA_BASE_ADDR_TOP_CTRL_CMN | FPGA_REG_PRACH_FRM_MRKR_TIME_DELAY_5MHZ | 52C | A026052C | RO | prach_frm_mrkr_time_delay_5mhz | [19:0] | 1696D | Frame Marker Delay for prach for 5Mhz in ns | param.prach_frm_mrkr_time_delay_5mhz
FPGA_BASE_ADDR_TOP_CTRL_CMN | FPGA_REG_DFE_SAMPLE_PRECISION_WIDTH | 800 | A0260800 | RO | dfe_sample_precision | [15:0] | 10 | DFE I/Q Sample width, including sign bit | param.dfe_sample_precision
FPGA_BASE_ADDR_TOP_CTRL_CMN | FPGA_REG_CFR_SAMPLE_PERIOD | 804 | A0260804 | RO | cfr_sample_period_ps | [15:0] | 7F2 | Sample period in ps used by CFR | param.cfr_sample_period_ps
FPGA_BASE_ADDR_TOP_CTRL_CMN | FPGA_REG_PATH_DELAY_SAMPLE_PERIOD | 808 | A0260808 | RO | path_delay_sample_period_ps | [15:0] | 1FCA | Sample period in ps in the integer and fractional interpolator. This field is used to calculate the integer and fractional sample delay that needs to be programmed in delay registers for UL & DL | param.path_delay_sample_period_ps
FPGA_BASE_ADDR_TOP_CTRL_CMN | FPGA_REG_PATH_DELAY_SAMPLE_PERIOD | 808 | A0260808 | RO | dl_time_delay_bypass | [16] | 1 | when set DL Time delay module which has integer and fractional interpolator is not included | param.dl_time_delay_bypass
FPGA_BASE_ADDR_TOP_CTRL_CMN | FPGA_REG_PATH_DELAY_SAMPLE_PERIOD | 808 | A0260808 | RO | ul_time_delay_bypass | [17] | 1 | when set UL Time delay module which has integer and fractional interpolator is not included | param.ul_time_delay_bypass
FPGA_BASE_ADDR_TOP_CTRL_CMN | FPGA_REG_TSSI_CFG | 80C | A026080C | RO | tssi_samples_per_15p36_tic | [7:0] | 20 | 491.52/15.36=32, 32 (0x20) for 491.52MHz | param.tssi_samples_per_15p36_tic
FPGA_BASE_ADDR_TOP_CTRL_CMN | FPGA_REG_TSSI_CFG | 80C | A026080C | RO | tssi_accum_truncated_bits | [15:8] | 19 | Number of LSBs truncated | param.tssi_accum_truncated_bits
FPGA_BASE_ADDR_TOP_CTRL_CMN | FPGA_REG_WRSSI_CFG | 810 | A0260810 | RO | wrssi_samples_per_15p36_tic | [7:0] | 20 | 491.52/15.36=32, 32 (0x20) for 491.52MHz | param.wrssi_samples_per_15p36_tic
FPGA_BASE_ADDR_TOP_CTRL_CMN | FPGA_REG_WRSSI_CFG | 810 | A0260810 | RO | wrssi_accum_truncated_bits | [15:8] | 19 | Number of LSBs truncated | param.wrssi_accum_truncated_bits
FPGA_BASE_ADDR_TOP_CTRL_CMN | FPGA_REG_RSSI_20M_CFG | 814 | A0260814 | RO | rssi_samples_per_15p36_tic_20M | [7:0] | 2 | 30.72/15.36=2 for 25Mhz, 20MHz& 15Mhz. Software can extrapolate for other BWs, For example, 15.36/15.36=1 for 10MHz 7.68/15.36=0.5 for 5Mhz 61.44/15.36=4 for 30Mhz 122.88/15.36 = 8 for 100MHz | param.rssi_samples_per_15p36_tic_20M
FPGA_BASE_ADDR_TOP_CTRL_CMN | FPGA_REG_RSSI_20M_CFG | 814 | A0260814 | RO | rssi_accum_truncated_bits | [15:8] | 19 | Number of LSBs truncated | param.rssi_accum_truncated_bits
FPGA_BASE_ADDR_TOP_CTRL_CMN | FPGA_REG_DFE_NCO_SAMPLE_PERIOD | 818 | A0260818 | RO | dfe_nco_sample_period_ps | [15:0] | 7F2 | Sample period at which DL/UL NCO is run | param.dfe_nco_sample_period_ps
FPGA_BASE_ADDR_TOP_CTRL_CMN | FPGA_REG_PRACH_NCO_SAMPLE_PERIOD | 81C | A026081C | RO | prach_nco_sample_period_ps | [15:0] | 7F28 | Sample period at which PRACH NCO is run for 20Mhz(@30.72MSPS), It needs to be scaled based on Bandwidth multiple by 0.5:30Mhz 1: 5/10/15/20/25MHz | param.prach_nco_sample_period_ps
FPGA_BASE_ADDR_TOP_CTRL_CMN | FPGA_REG_CMN_SCRATCH | 1FFC | A0261FFC | RW | com_scratch | [31:0] | 3333_cccc | common scratch

## TOP_CTRL_DATAPATH_B0
Base_addr | Register_Name | Reg_Addr_Offset_hex | REG_ADDR_hex | Reg_Type | Field_Name | Bit_Width | Reset_Value_hex | Description | signal_info
FPGA_BASE_ADDR_TOP_CTRL_DATAPATH_B0 | FPGA_REG_FRM_MRKR_GEN_CFG_B0 | 100 | A026A100 | RW | c0_frm_mrkr_gen_enable | [0] | 0 | Enable for the Carrier0 Frame Generation Logic | ctrl.frm_mrkr_gen_enable[0]
FPGA_BASE_ADDR_TOP_CTRL_DATAPATH_B0 | FPGA_REG_FRM_MRKR_GEN_CFG_B0 | 100 | A026A100 | RW | c1_frm_mrkr_gen_enable | [1] | 0 | Enable for the Carrier1 Frame Generation Logic | ctrl.frm_mrkr_gen_enable[1]
FPGA_BASE_ADDR_TOP_CTRL_DATAPATH_B0 | FPGA_REG_FRM_MRKR_GEN_CFG_B0 | 100 | A026A100 | RW | c2_frm_mrkr_gen_enable | [2] | 0 | Enable for the Carrier2 Frame Generation Logic | ctrl.frm_mrkr_gen_enable[2]
FPGA_BASE_ADDR_TOP_CTRL_DATAPATH_B0 | FPGA_REG_FRM_MRKR_GEN_CFG_B0 | 100 | A026A100 | RW | c3_frm_mrkr_gen_enable | [3] | 0 | Enable for the Carrier3 Frame Generation Logic | ctrl.frm_mrkr_gen_enable[3]
FPGA_BASE_ADDR_TOP_CTRL_DATAPATH_B0 | FPGA_REG_FRM_MRKR_GEN_TRIGGER_B0 | 104 | A026A104 | RW | c0_frm_mrkr_gen_trigger | [0] | 0 | When a rising edge is created on this bit, Car0 Frame marker is generated based on configurd frame marker counters | ctrl.frm_mrkr_gen_trigger[0]
FPGA_BASE_ADDR_TOP_CTRL_DATAPATH_B0 | FPGA_REG_FRM_MRKR_GEN_TRIGGER_B0 | 104 | A026A104 | RW | c1_frm_mrkr_gen_trigger | [1] | 0 | When a rising edge is created on this bit, Car1 Frame marker is generated based on configurd frame marker counters | ctrl.frm_mrkr_gen_trigger[1]
FPGA_BASE_ADDR_TOP_CTRL_DATAPATH_B0 | FPGA_REG_FRM_MRKR_GEN_TRIGGER_B0 | 104 | A026A104 | RW | c2_frm_mrkr_gen_trigger | [2] | 0 | When a rising edge is created on this bit, Car0 Frame marker is generated based on configurd frame marker counters | ctrl.frm_mrkr_gen_trigger[2]
FPGA_BASE_ADDR_TOP_CTRL_DATAPATH_B0 | FPGA_REG_FRM_MRKR_GEN_TRIGGER_B0 | 104 | A026A104 | RW | c3_frm_mrkr_gen_trigger | [3] | 0 | When a rising edge is created on this bit, Car1 Frame marker is generated based on configurd frame marker counters | ctrl.frm_mrkr_gen_trigger[3]
FPGA_BASE_ADDR_TOP_CTRL_DATAPATH_B0 | FPGA_REG_DFE_FRM_MRKR_GEN_CFG_B0 | 120 | A026A120 | RW | dfe_frm_mrkr_gen_enable | [0] | 0 | Enable for Frame marker generation at DFE input | ctrl.dfe_frm_mrkr_gen_enable
FPGA_BASE_ADDR_TOP_CTRL_DATAPATH_B0 | FPGA_REG_DFE_FRM_MRKR_GEN_TRIGGER_B0 | 124 | A026A124 | RW | dfe_frm_mrkr_gen_trigger | [0] | 0 | When a rising edge is created on this bit, DFE Frame marker is generated based on configurd DFE frame marker counters | ctrl.dfe_frm_mrkr_gen_trigger
FPGA_BASE_ADDR_TOP_CTRL_DATAPATH_B0 | FPGA_REG_DL_DFE_FRM_MRKR_CNTR_NS_B0 | 128 | A026A128 | RW | dl_dfe_frm_mrkr_cntr_ns | [31:0] | 0 | Nano Second System timer value at which frame marker needs to be genrated at DL DFE interface in DL direction. Measured from LPHY-DFE interface to the air interface. Marker at the ORAN interface needs to be 1 symbol ahead of the DFE marker | ctrl.dl_dfe_frm_mrkr_cntr_ns
FPGA_BASE_ADDR_TOP_CTRL_DATAPATH_B0 | FPGA_REG_UL_DFE_FRM_MRKR_CNTR_NS_B0 | 12C | A026A12C | RW | ul_dfe_frm_mrkr_cntr_ns | [31:0] | 0 | Nano Second System timer value at which frame marker needs to be genrated at DFE interface in UL direction. Measured from LPHY-DFE interface to the air interface. | ctrl.ul_dfe_frm_mrkr_cntr_ns
FPGA_BASE_ADDR_TOP_CTRL_DATAPATH_B0 | FPGA_REG_DL_DFE_TRIGGER_CFG_B0 | 140 | A026A140 | RW | chain0_dl_activate_trigger | [0] | 0 | Write 0 and then 1 to generate a trigger | ctrl.dl_activate_trigger[0]
FPGA_BASE_ADDR_TOP_CTRL_DATAPATH_B0 | FPGA_REG_DL_DFE_TRIGGER_CFG_B0 | 140 | A026A140 | RW | chain0_dl_cc_update_trigger | [1] | 0 | Write 0 and then 1 to generate a trigger | ctrl.dl_cc_update_trigger[0]
FPGA_BASE_ADDR_TOP_CTRL_DATAPATH_B0 | FPGA_REG_DL_DFE_TRIGGER_CFG_B0 | 140 | A026A140 | RW | chain1_dl_activate_trigger | [4] | 0 | Write 0 and then 1 to generate a trigger | ctrl.dl_activate_trigger[1]
FPGA_BASE_ADDR_TOP_CTRL_DATAPATH_B0 | FPGA_REG_DL_DFE_TRIGGER_CFG_B0 | 140 | A026A140 | RW | chain1_dl_cc_update_trigger | [5] | 0 | Write 0 and then 1 to generate a trigger | ctrl.dl_cc_update_trigger[1]
FPGA_BASE_ADDR_TOP_CTRL_DATAPATH_B0 | FPGA_REG_UL_DFE_TRIGGER_CFG_B0 | 144 | A026A144 | RW | chain0_ul_activate_trigger | [0] | 0 | Write 0 and then 1 to generate a trigger | ctrl.ul_activate_trigger[0]
FPGA_BASE_ADDR_TOP_CTRL_DATAPATH_B0 | FPGA_REG_UL_DFE_TRIGGER_CFG_B0 | 144 | A026A144 | RW | chain0_ul_cc_update_trigger | [1] | 0 | Write 0 and then 1 to generate a trigger | ctrl.ul_cc_update_trigger[0]
FPGA_BASE_ADDR_TOP_CTRL_DATAPATH_B0 | FPGA_REG_UL_DFE_TRIGGER_CFG_B0 | 144 | A026A144 | RW | chain1_ul_activate_trigger | [4] | 0 | Write 0 and then 1 to generate a trigger | ctrl.ul_activate_trigger[1]
FPGA_BASE_ADDR_TOP_CTRL_DATAPATH_B0 | FPGA_REG_UL_DFE_TRIGGER_CFG_B0 | 144 | A026A144 | RW | chain1_ul_cc_update_trigger | [5] | 0 | Write 0 and then 1 to generate a trigger | ctrl.ul_cc_update_trigger[1]
FPGA_BASE_ADDR_TOP_CTRL_DATAPATH_B0 | FPGA_REG_CAR_LATENCY_BAL_CFG_B0 | 160 | A026A160 | RW | force_car_delay | [0] | 0 | Debug Only, When this bit is set, configured delay values will be used to delay teh carrier by that many samples | ctrl.force_car_delay
FPGA_BASE_ADDR_TOP_CTRL_DATAPATH_B0 | FPGA_REG_CAR_LATENCY_BALANCE_DELAY_B0 | 164 | A026A164 | RW | cc0_path_bal_delay | [7:0] | 0 | Debug Only, Carrier0 will be delayed by this many number of samples, 0 means no delay | ctrl.cc_delay[0]
FPGA_BASE_ADDR_TOP_CTRL_DATAPATH_B0 | FPGA_REG_CAR_LATENCY_BALANCE_DELAY_B0 | 164 | A026A164 | RW | cc1_path_bal_delay | [15:8] | 0 | Debug Only, Carrier1 will be delayed by this many number of samples, 0 means no delay | ctrl.cc_delay[1]
FPGA_BASE_ADDR_TOP_CTRL_DATAPATH_B0 | FPGA_REG_CAR_LATENCY_BALANCE_DELAY_B0 | 164 | A026A164 | RW | cc2_path_bal_delay | [23:16] | 0 | Debug Only, Carrier2 will be delayed by this many number of samples, 0 means no delay | ctrl.cc_delay[2]
FPGA_BASE_ADDR_TOP_CTRL_DATAPATH_B0 | FPGA_REG_CAR_LATENCY_BALANCE_DELAY_B0 | 164 | A026A164 | RW | cc3_path_bal_delay | [31:24] | 0 | Debug Only, Carrier3 will be delayed by this many number of samples, 0 means no delay | ctrl.cc_delay[3]
FPGA_BASE_ADDR_TOP_CTRL_DATAPATH_B0 | FPGA_REG_DL_STRM_EN_CFG_B0 | 200 | A026A200 | RW | dl_c0a0_en | [0] | 0 | Enable for Carrier 0 in Antenna 0 | ctrl.dl_stream_en[0][0]
FPGA_BASE_ADDR_TOP_CTRL_DATAPATH_B0 | FPGA_REG_DL_STRM_EN_CFG_B0 | 200 | A026A200 | RW | dl_c1a0_en | [1] | 0 | Enable for Carrier 1 in Antenna 0 | ctrl.dl_stream_en[1][0]
FPGA_BASE_ADDR_TOP_CTRL_DATAPATH_B0 | FPGA_REG_DL_STRM_EN_CFG_B0 | 200 | A026A200 | RW | dl_c2a0_en | [2] | 0 | Enable for Carrier 0 in Antenna 0 | ctrl.dl_stream_en[2][0]
FPGA_BASE_ADDR_TOP_CTRL_DATAPATH_B0 | FPGA_REG_DL_STRM_EN_CFG_B0 | 200 | A026A200 | RW | dl_c3a0_en | [3] | 0 | Enable for Carrier 1 in Antenna 0 | ctrl.dl_stream_en[3][0]
FPGA_BASE_ADDR_TOP_CTRL_DATAPATH_B0 | FPGA_REG_DL_STRM_EN_CFG_B0 | 200 | A026A200 | RW | dl_c0a1_en | [8] | 0 | Enable for Carrier 0 in Antenna 1 | ctrl.dl_stream_en[0][1]
FPGA_BASE_ADDR_TOP_CTRL_DATAPATH_B0 | FPGA_REG_DL_STRM_EN_CFG_B0 | 200 | A026A200 | RW | dl_c1a1_en | [9] | 0 | Enable for Carrier 1 in Antenna 1 | ctrl.dl_stream_en[1][1]
FPGA_BASE_ADDR_TOP_CTRL_DATAPATH_B0 | FPGA_REG_DL_STRM_EN_CFG_B0 | 200 | A026A200 | RW | dl_c2a1_en | [10] | 0 | Enable for Carrier 0 in Antenna 1 | ctrl.dl_stream_en[2][1]
FPGA_BASE_ADDR_TOP_CTRL_DATAPATH_B0 | FPGA_REG_DL_STRM_EN_CFG_B0 | 200 | A026A200 | RW | dl_c3a1_en | [11] | 0 | Enable for Carrier 1 in Antenna 1 | ctrl.dl_stream_en[3][1]
FPGA_BASE_ADDR_TOP_CTRL_DATAPATH_B0 | FPGA_REG_DL_STRM_EN_CFG_B0 | 200 | A026A200 | RW | dl_c0a2_en | [16] | 0 | Enable for Carrier 0 in Antenna 2 | ctrl.dl_stream_en[0][2]
FPGA_BASE_ADDR_TOP_CTRL_DATAPATH_B0 | FPGA_REG_DL_STRM_EN_CFG_B0 | 200 | A026A200 | RW | dl_c1a2_en | [17] | 0 | Enable for Carrier 1 in Antenna 2 | ctrl.dl_stream_en[1][2]
FPGA_BASE_ADDR_TOP_CTRL_DATAPATH_B0 | FPGA_REG_DL_STRM_EN_CFG_B0 | 200 | A026A200 | RW | dl_c2a2_en | [18] | 0 | Enable for Carrier 0 in Antenna 2 | ctrl.dl_stream_en[2][2]
FPGA_BASE_ADDR_TOP_CTRL_DATAPATH_B0 | FPGA_REG_DL_STRM_EN_CFG_B0 | 200 | A026A200 | RW | dl_c3a2_en | [19] | 0 | Enable for Carrier 1 in Antenna 2 | ctrl.dl_stream_en[3][2]
FPGA_BASE_ADDR_TOP_CTRL_DATAPATH_B0 | FPGA_REG_DL_STRM_EN_CFG_B0 | 200 | A026A200 | RW | dl_c0a3_en | [24] | 0 | Enable for Carrier 0 in Antenna 3 | ctrl.dl_stream_en[0][3]
FPGA_BASE_ADDR_TOP_CTRL_DATAPATH_B0 | FPGA_REG_DL_STRM_EN_CFG_B0 | 200 | A026A200 | RW | dl_c1a3_en | [25] | 0 | Enable for Carrier 1 in Antenna 3 | ctrl.dl_stream_en[1][3]
FPGA_BASE_ADDR_TOP_CTRL_DATAPATH_B0 | FPGA_REG_DL_STRM_EN_CFG_B0 | 200 | A026A200 | RW | dl_c2a3_en | [26] | 0 | Enable for Carrier 0 in Antenna 3 | ctrl.dl_stream_en[2][3]
FPGA_BASE_ADDR_TOP_CTRL_DATAPATH_B0 | FPGA_REG_DL_STRM_EN_CFG_B0 | 200 | A026A200 | RW | dl_c3a3_en | [27] | 0 | Enable for Carrier 1 in Antenna 3 | ctrl.dl_stream_en[3][3]
FPGA_BASE_ADDR_TOP_CTRL_DATAPATH_B0 | FPGA_REG_DL_CAR_CFG_B0 | 204 | A026A204 | RW | dl_car0_bw | [3:0] | 0 | 0: 20MHz, 1:10MHz, 2: 5Mhz, 3:15Mhz, 4:100Mhz, 5:25Mhz, 6:30Mhz, 7:40Mhz, 8:50Mhz, 9:60Mhz, 10:70Mhz, 11:80Mhz, 12:90Mhz | ctrl.dl_car_bw[0]
FPGA_BASE_ADDR_TOP_CTRL_DATAPATH_B0 | FPGA_REG_DL_CAR_CFG_B0 | 204 | A026A204 | RW | dl_car1_bw | [11:8] | 0 | 0: 20MHz, 1:10MHz, 2: 5Mhz, 3:15Mhz, 4:100Mhz, 5:25Mhz, 6:30Mhz, 7:40Mhz, 8:50Mhz, 9:60Mhz, 10:70Mhz, 11:80Mhz, 12:90Mhz | ctrl.dl_car_bw[1]
FPGA_BASE_ADDR_TOP_CTRL_DATAPATH_B0 | FPGA_REG_DL_CAR_CFG_B0 | 204 | A026A204 | RW | dl_car2_bw | [19:16] | 0 | 0: 20MHz, 1:10MHz, 2: 5Mhz, 3:15Mhz, 4:100Mhz, 5:25Mhz, 6:30Mhz, 7:40Mhz, 8:50Mhz, 9:60Mhz, 10:70Mhz, 11:80Mhz, 12:90Mhz | ctrl.dl_car_bw[2]
FPGA_BASE_ADDR_TOP_CTRL_DATAPATH_B0 | FPGA_REG_DL_CAR_CFG_B0 | 204 | A026A204 | RW | dl_car3_bw | [27:24] | 0 | 0: 20MHz, 1:10MHz, 2: 5Mhz, 3:15Mhz, 4:100Mhz, 5:25Mhz, 6:30Mhz, 7:40Mhz, 8:50Mhz, 9:60Mhz, 10:70Mhz, 11:80Mhz, 12:90Mhz | ctrl.dl_car_bw[3]
FPGA_BASE_ADDR_TOP_CTRL_DATAPATH_B0 | FPGA_REG_DL_PATH_MUTE_B0 | 208 | A026A208 | RW | dl_c0a0_mute_en | [0] | 1 | Mute Enable for Carrier 0 in Antenna 0 | ctrl.dl_dfe_mute_path[0][0]
FPGA_BASE_ADDR_TOP_CTRL_DATAPATH_B0 | FPGA_REG_DL_PATH_MUTE_B0 | 208 | A026A208 | RW | dl_c1a0_mute_en | [1] | 1 | Mute Enable for Carrier 1 in Antenna 0 | ctrl.dl_dfe_mute_path[1][0]
FPGA_BASE_ADDR_TOP_CTRL_DATAPATH_B0 | FPGA_REG_DL_PATH_MUTE_B0 | 208 | A026A208 | RW | dl_c2a0_mute_en | [2] | 1 | Mute Enable for Carrier 2 in Antenna 0 | ctrl.dl_dfe_mute_path[2][0]
FPGA_BASE_ADDR_TOP_CTRL_DATAPATH_B0 | FPGA_REG_DL_PATH_MUTE_B0 | 208 | A026A208 | RW | dl_c3a0_mute_en | [3] | 1 | Mute Enable for Carrier 3 in Antenna 0 | ctrl.dl_dfe_mute_path[3][0]
FPGA_BASE_ADDR_TOP_CTRL_DATAPATH_B0 | FPGA_REG_DL_PATH_MUTE_B0 | 208 | A026A208 | RW | dl_c0a1_mute_en | [8] | 1 | Mute Enable for Carrier 0 in Antenna 1 | ctrl.dl_dfe_mute_path[0][1]
FPGA_BASE_ADDR_TOP_CTRL_DATAPATH_B0 | FPGA_REG_DL_PATH_MUTE_B0 | 208 | A026A208 | RW | dl_c1a1_mute_en | [9] | 1 | Mute Enable for Carrier 1 in Antenna 1 | ctrl.dl_dfe_mute_path[1][1]
FPGA_BASE_ADDR_TOP_CTRL_DATAPATH_B0 | FPGA_REG_DL_PATH_MUTE_B0 | 208 | A026A208 | RW | dl_c2a1_mute_en | [10] | 1 | Mute Enable for Carrier 2 in Antenna 1 | ctrl.dl_dfe_mute_path[2][1]
FPGA_BASE_ADDR_TOP_CTRL_DATAPATH_B0 | FPGA_REG_DL_PATH_MUTE_B0 | 208 | A026A208 | RW | dl_c3a1_mute_en | [11] | 1 | Mute Enable for Carrier 3 in Antenna 1 | ctrl.dl_dfe_mute_path[3][1]
FPGA_BASE_ADDR_TOP_CTRL_DATAPATH_B0 | FPGA_REG_DL_PATH_MUTE_B0 | 208 | A026A208 | RW | dl_c0a2_mute_en | [16] | 1 | Mute Enable for Carrier 0 in Antenna 2 | ctrl.dl_dfe_mute_path[0][2]
FPGA_BASE_ADDR_TOP_CTRL_DATAPATH_B0 | FPGA_REG_DL_PATH_MUTE_B0 | 208 | A026A208 | RW | dl_c1a2_mute_en | [17] | 1 | Mute Enable for Carrier 1 in Antenna 2 | ctrl.dl_dfe_mute_path[1][2]
FPGA_BASE_ADDR_TOP_CTRL_DATAPATH_B0 | FPGA_REG_DL_PATH_MUTE_B0 | 208 | A026A208 | RW | dl_c2a2_mute_en | [18] | 1 | Mute Enable for Carrier 2 in Antenna 2 | ctrl.dl_dfe_mute_path[2][2]
FPGA_BASE_ADDR_TOP_CTRL_DATAPATH_B0 | FPGA_REG_DL_PATH_MUTE_B0 | 208 | A026A208 | RW | dl_c3a2_mute_en | [19] | 1 | Mute Enable for Carrier 3 in Antenna 2 | ctrl.dl_dfe_mute_path[3][2]
FPGA_BASE_ADDR_TOP_CTRL_DATAPATH_B0 | FPGA_REG_DL_PATH_MUTE_B0 | 208 | A026A208 | RW | dl_c0a3_mute_en | [24] | 1 | Mute Enable for Carrier 0 in Antenna 3 | ctrl.dl_dfe_mute_path[0][3]
FPGA_BASE_ADDR_TOP_CTRL_DATAPATH_B0 | FPGA_REG_DL_PATH_MUTE_B0 | 208 | A026A208 | RW | dl_c1a3_mute_en | [25] | 1 | Mute Enable for Carrier 1 in Antenna 3 | ctrl.dl_dfe_mute_path[1][3]
FPGA_BASE_ADDR_TOP_CTRL_DATAPATH_B0 | FPGA_REG_DL_PATH_MUTE_B0 | 208 | A026A208 | RW | dl_c2a3_mute_en | [26] | 1 | Mute Enable for Carrier 2 in Antenna 3 | ctrl.dl_dfe_mute_path[2][3]
FPGA_BASE_ADDR_TOP_CTRL_DATAPATH_B0 | FPGA_REG_DL_PATH_MUTE_B0 | 208 | A026A208 | RW | dl_c3a3_mute_en | [27] | 1 | Mute Enable for Carrier 3 in Antenna 3 | ctrl.dl_dfe_mute_path[3][3]
FPGA_BASE_ADDR_TOP_CTRL_DATAPATH_B0 | FPGA_REG_DL_C0A0_GAIN_CFG_B0 | 20C | A026A20C | RW | dl_c0a0_fraction_gain | [15:0] | FFFF | Unsigned multiplier to both I & Q | ctrl.dl_stream_gain_fraction[0][0]
FPGA_BASE_ADDR_TOP_CTRL_DATAPATH_B0 | FPGA_REG_DL_C0A0_GAIN_CFG_B0 | 20C | A026A20C | RW | dl_c0a0_scaler | [19:16] | 0 | Number of bits to be shifted (multiple of 6dB) | ctrl.dl_stream_gain_scaler[0][0]
FPGA_BASE_ADDR_TOP_CTRL_DATAPATH_B0 | FPGA_REG_DL_C0A0_GAIN_CFG_B0 | 20C | A026A20C | RW | dl_c0a0_scaler_sign | [31] | 0 | When negative (1), shift right, When positive (0), shift left | ctrl.dl_stream_gain_scaler_sign[0][0]
FPGA_BASE_ADDR_TOP_CTRL_DATAPATH_B0 | FPGA_REG_DL_C1A0_GAIN_CFG_B0 | 210 | A026A210 | RW | dl_c1a0_fraction_gain | [15:0] | FFFF | Unsigned multiplier to both I & Q | ctrl.dl_stream_gain_fraction[1][0]
FPGA_BASE_ADDR_TOP_CTRL_DATAPATH_B0 | FPGA_REG_DL_C1A0_GAIN_CFG_B0 | 210 | A026A210 | RW | dl_c1a0_scaler | [19:16] | 0 | Number of bits to be shifted (multiple of 6dB) | ctrl.dl_stream_gain_scaler[1][0]
FPGA_BASE_ADDR_TOP_CTRL_DATAPATH_B0 | FPGA_REG_DL_C1A0_GAIN_CFG_B0 | 210 | A026A210 | RW | dl_c1a0_scaler_sign | [31] | 0 | When negative (1), shift right, When positive (0), shift left | ctrl.dl_stream_gain_scaler_sign[1][0]
FPGA_BASE_ADDR_TOP_CTRL_DATAPATH_B0 | FPGA_REG_DL_C2A0_GAIN_CFG_B0 | 214 | A026A214 | RW | dl_c2a0_fraction_gain | [15:0] | FFFF | Unsigned multiplier to both I & Q | ctrl.dl_stream_gain_fraction[2][0]
FPGA_BASE_ADDR_TOP_CTRL_DATAPATH_B0 | FPGA_REG_DL_C2A0_GAIN_CFG_B0 | 214 | A026A214 | RW | dl_c2a0_scaler | [19:16] | 0 | Number of bits to be shifted (multiple of 6dB) | ctrl.dl_stream_gain_scaler[2][0]
FPGA_BASE_ADDR_TOP_CTRL_DATAPATH_B0 | FPGA_REG_DL_C2A0_GAIN_CFG_B0 | 214 | A026A214 | RW | dl_c2a0_scaler_sign | [31] | 0 | When negative (1), shift right, When positive (0), shift left | ctrl.dl_stream_gain_scaler_sign[2][0]
FPGA_BASE_ADDR_TOP_CTRL_DATAPATH_B0 | FPGA_REG_DL_C3A0_GAIN_CFG_B0 | 218 | A026A218 | RW | dl_c3a0_fraction_gain | [15:0] | FFFF | Unsigned multiplier to both I & Q | ctrl.dl_stream_gain_fraction[3][0]
FPGA_BASE_ADDR_TOP_CTRL_DATAPATH_B0 | FPGA_REG_DL_C3A0_GAIN_CFG_B0 | 218 | A026A218 | RW | dl_c3a0_scaler | [19:16] | 0 | Number of bits to be shifted (multiple of 6dB) | ctrl.dl_stream_gain_scaler[3][0]
FPGA_BASE_ADDR_TOP_CTRL_DATAPATH_B0 | FPGA_REG_DL_C3A0_GAIN_CFG_B0 | 218 | A026A218 | RW | dl_c3a0_scaler_sign | [31] | 0 | When negative (1), shift right, When positive (0), shift left | ctrl.dl_stream_gain_scaler_sign[3][0]
FPGA_BASE_ADDR_TOP_CTRL_DATAPATH_B0 | FPGA_REG_DL_C0A1_GAIN_CFG_B0 | 21C | A026A21C | RW | dl_c0a1_fraction_gain | [15:0] | FFFF | Unsigned multiplier to both I & Q | ctrl.dl_stream_gain_fraction[0][1]
FPGA_BASE_ADDR_TOP_CTRL_DATAPATH_B0 | FPGA_REG_DL_C0A1_GAIN_CFG_B0 | 21C | A026A21C | RW | dl_c0a1_scaler | [19:16] | 0 | Number of bits to be shifted (multiple of 6dB) | ctrl.dl_stream_gain_scaler[0][1]
FPGA_BASE_ADDR_TOP_CTRL_DATAPATH_B0 | FPGA_REG_DL_C0A1_GAIN_CFG_B0 | 21C | A026A21C | RW | dl_c0a1_scaler_sign | [31] | 0 | When negative (1), shift right, When positive (0), shift left | ctrl.dl_stream_gain_scaler_sign[0][1]
FPGA_BASE_ADDR_TOP_CTRL_DATAPATH_B0 | FPGA_REG_DL_C1A1_GAIN_CFG_B0 | 220 | A026A220 | RW | dl_c1a1_fraction_gain | [15:0] | FFFF | Unsigned multiplier to both I & Q | ctrl.dl_stream_gain_fraction[1][1]
FPGA_BASE_ADDR_TOP_CTRL_DATAPATH_B0 | FPGA_REG_DL_C1A1_GAIN_CFG_B0 | 220 | A026A220 | RW | dl_c1a1_scaler | [19:16] | 0 | Number of bits to be shifted (multiple of 6dB) | ctrl.dl_stream_gain_scaler[1][1]
FPGA_BASE_ADDR_TOP_CTRL_DATAPATH_B0 | FPGA_REG_DL_C1A1_GAIN_CFG_B0 | 220 | A026A220 | RW | dl_c1a1_scaler_sign | [31] | 0 | When negative (1), shift right, When positive (0), shift left | ctrl.dl_stream_gain_scaler_sign[1][1]
FPGA_BASE_ADDR_TOP_CTRL_DATAPATH_B0 | FPGA_REG_DL_C2A1_GAIN_CFG_B0 | 224 | A026A224 | RW | dl_c2a1_fraction_gain | [15:0] | FFFF | Unsigned multiplier to both I & Q | ctrl.dl_stream_gain_fraction[2][1]
FPGA_BASE_ADDR_TOP_CTRL_DATAPATH_B0 | FPGA_REG_DL_C2A1_GAIN_CFG_B0 | 224 | A026A224 | RW | dl_c2a1_scaler | [19:16] | 0 | Number of bits to be shifted (multiple of 6dB) | ctrl.dl_stream_gain_scaler[2][1]
FPGA_BASE_ADDR_TOP_CTRL_DATAPATH_B0 | FPGA_REG_DL_C2A1_GAIN_CFG_B0 | 224 | A026A224 | RW | dl_c2a1_scaler_sign | [31] | 0 | When negative (1), shift right, When positive (0), shift left | ctrl.dl_stream_gain_scaler_sign[2][1]
FPGA_BASE_ADDR_TOP_CTRL_DATAPATH_B0 | FPGA_REG_DL_C3A1_GAIN_CFG_B0 | 228 | A026A228 | RW | dl_c3a1_fraction_gain | [15:0] | FFFF | Unsigned multiplier to both I & Q | ctrl.dl_stream_gain_fraction[3][1]
FPGA_BASE_ADDR_TOP_CTRL_DATAPATH_B0 | FPGA_REG_DL_C3A1_GAIN_CFG_B0 | 228 | A026A228 | RW | dl_c3a1_scaler | [19:16] | 0 | Number of bits to be shifted (multiple of 6dB) | ctrl.dl_stream_gain_scaler[3][1]
FPGA_BASE_ADDR_TOP_CTRL_DATAPATH_B0 | FPGA_REG_DL_C3A1_GAIN_CFG_B0 | 228 | A026A228 | RW | dl_c3a1_scaler_sign | [31] | 0 | When negative (1), shift right, When positive (0), shift left | ctrl.dl_stream_gain_scaler_sign[3][1]
FPGA_BASE_ADDR_TOP_CTRL_DATAPATH_B0 | FPGA_REG_DL_C0A2_GAIN_CFG_B0 | 22C | A026A22C | RW | dl_c0a2_fraction_gain | [15:0] | FFFF | Unsigned multiplier to both I & Q | ctrl.dl_stream_gain_fraction[0][2]
FPGA_BASE_ADDR_TOP_CTRL_DATAPATH_B0 | FPGA_REG_DL_C0A2_GAIN_CFG_B0 | 22C | A026A22C | RW | dl_c0a2_scaler | [19:16] | 0 | Number of bits to be shifted (multiple of 6dB) | ctrl.dl_stream_gain_scaler[0][2]
FPGA_BASE_ADDR_TOP_CTRL_DATAPATH_B0 | FPGA_REG_DL_C0A2_GAIN_CFG_B0 | 22C | A026A22C | RW | dl_c0a2_scaler_sign | [31] | 0 | When negative (1), shift right, When positive (0), shift left | ctrl.dl_stream_gain_scaler_sign[0][2]
FPGA_BASE_ADDR_TOP_CTRL_DATAPATH_B0 | FPGA_REG_DL_C1A2_GAIN_CFG_B0 | 230 | A026A230 | RW | dl_c1a2_fraction_gain | [15:0] | FFFF | Unsigned multiplier to both I & Q | ctrl.dl_stream_gain_fraction[1][2]
FPGA_BASE_ADDR_TOP_CTRL_DATAPATH_B0 | FPGA_REG_DL_C1A2_GAIN_CFG_B0 | 230 | A026A230 | RW | dl_c1a2_scaler | [19:16] | 0 | Number of bits to be shifted (multiple of 6dB) | ctrl.dl_stream_gain_scaler[1][2]
FPGA_BASE_ADDR_TOP_CTRL_DATAPATH_B0 | FPGA_REG_DL_C1A2_GAIN_CFG_B0 | 230 | A026A230 | RW | dl_c1a2_scaler_sign | [31] | 0 | When negative (1), shift right, When positive (0), shift left | ctrl.dl_stream_gain_scaler_sign[1][2]
FPGA_BASE_ADDR_TOP_CTRL_DATAPATH_B0 | FPGA_REG_DL_C2A2_GAIN_CFG_B0 | 234 | A026A234 | RW | dl_c2a2_fraction_gain | [15:0] | FFFF | Unsigned multiplier to both I & Q | ctrl.dl_stream_gain_fraction[2][2]
FPGA_BASE_ADDR_TOP_CTRL_DATAPATH_B0 | FPGA_REG_DL_C2A2_GAIN_CFG_B0 | 234 | A026A234 | RW | dl_c2a2_scaler | [19:16] | 0 | Number of bits to be shifted (multiple of 6dB) | ctrl.dl_stream_gain_scaler[2][2]
FPGA_BASE_ADDR_TOP_CTRL_DATAPATH_B0 | FPGA_REG_DL_C2A2_GAIN_CFG_B0 | 234 | A026A234 | RW | dl_c2a2_scaler_sign | [31] | 0 | When negative (1), shift right, When positive (0), shift left | ctrl.dl_stream_gain_scaler_sign[2][2]
FPGA_BASE_ADDR_TOP_CTRL_DATAPATH_B0 | FPGA_REG_DL_C3A2_GAIN_CFG_B0 | 238 | A026A238 | RW | dl_c3a2_fraction_gain | [15:0] | FFFF | Unsigned multiplier to both I & Q | ctrl.dl_stream_gain_fraction[3][2]
FPGA_BASE_ADDR_TOP_CTRL_DATAPATH_B0 | FPGA_REG_DL_C3A2_GAIN_CFG_B0 | 238 | A026A238 | RW | dl_c3a2_scaler | [19:16] | 0 | Number of bits to be shifted (multiple of 6dB) | ctrl.dl_stream_gain_scaler[3][2]
FPGA_BASE_ADDR_TOP_CTRL_DATAPATH_B0 | FPGA_REG_DL_C3A2_GAIN_CFG_B0 | 238 | A026A238 | RW | dl_c3a2_scaler_sign | [31] | 0 | When negative (1), shift right, When positive (0), shift left | ctrl.dl_stream_gain_scaler_sign[3][2]
FPGA_BASE_ADDR_TOP_CTRL_DATAPATH_B0 | FPGA_REG_DL_C0A3_GAIN_CFG_B0 | 23C | A026A23C | RW | dl_c0a3_fraction_gain | [15:0] | FFFF | Unsigned multiplier to both I & Q | ctrl.dl_stream_gain_fraction[0][3]
FPGA_BASE_ADDR_TOP_CTRL_DATAPATH_B0 | FPGA_REG_DL_C0A3_GAIN_CFG_B0 | 23C | A026A23C | RW | dl_c0a3_scaler | [19:16] | 0 | Number of bits to be shifted (multiple of 6dB) | ctrl.dl_stream_gain_scaler[0][3]
FPGA_BASE_ADDR_TOP_CTRL_DATAPATH_B0 | FPGA_REG_DL_C0A3_GAIN_CFG_B0 | 23C | A026A23C | RW | dl_c0a3_scaler_sign | [31] | 0 | When negative (1), shift right, When positive (0), shift left | ctrl.dl_stream_gain_scaler_sign[0][3]
FPGA_BASE_ADDR_TOP_CTRL_DATAPATH_B0 | FPGA_REG_DL_C1A3_GAIN_CFG_B0 | 240 | A026A240 | RW | dl_c1a3_fraction_gain | [15:0] | FFFF | Unsigned multiplier to both I & Q | ctrl.dl_stream_gain_fraction[1][3]
FPGA_BASE_ADDR_TOP_CTRL_DATAPATH_B0 | FPGA_REG_DL_C1A3_GAIN_CFG_B0 | 240 | A026A240 | RW | dl_c1a3_scaler | [19:16] | 0 | Number of bits to be shifted (multiple of 6dB) | ctrl.dl_stream_gain_scaler[1][3]
FPGA_BASE_ADDR_TOP_CTRL_DATAPATH_B0 | FPGA_REG_DL_C1A3_GAIN_CFG_B0 | 240 | A026A240 | RW | dl_c1a3_scaler_sign | [31] | 0 | When negative (1), shift right, When positive (0), shift left | ctrl.dl_stream_gain_scaler_sign[1][3]
FPGA_BASE_ADDR_TOP_CTRL_DATAPATH_B0 | FPGA_REG_DL_C2A3_GAIN_CFG_B0 | 244 | A026A244 | RW | dl_c2a3_fraction_gain | [15:0] | FFFF | Unsigned multiplier to both I & Q | ctrl.dl_stream_gain_fraction[2][3]
FPGA_BASE_ADDR_TOP_CTRL_DATAPATH_B0 | FPGA_REG_DL_C2A3_GAIN_CFG_B0 | 244 | A026A244 | RW | dl_c2a3_scaler | [19:16] | 0 | Number of bits to be shifted (multiple of 6dB) | ctrl.dl_stream_gain_scaler[2][3]
FPGA_BASE_ADDR_TOP_CTRL_DATAPATH_B0 | FPGA_REG_DL_C2A3_GAIN_CFG_B0 | 244 | A026A244 | RW | dl_c2a3_scaler_sign | [31] | 0 | When negative (1), shift right, When positive (0), shift left | ctrl.dl_stream_gain_scaler_sign[2][3]
FPGA_BASE_ADDR_TOP_CTRL_DATAPATH_B0 | FPGA_REG_DL_C3A3_GAIN_CFG_B0 | 248 | A026A248 | RW | dl_c3a3_fraction_gain | [15:0] | FFFF | Unsigned multiplier to both I & Q | ctrl.dl_stream_gain_fraction[3][3]
FPGA_BASE_ADDR_TOP_CTRL_DATAPATH_B0 | FPGA_REG_DL_C3A3_GAIN_CFG_B0 | 248 | A026A248 | RW | dl_c3a3_scaler | [19:16] | 0 | Number of bits to be shifted (multiple of 6dB) | ctrl.dl_stream_gain_scaler[3][3]
FPGA_BASE_ADDR_TOP_CTRL_DATAPATH_B0 | FPGA_REG_DL_C3A3_GAIN_CFG_B0 | 248 | A026A248 | RW | dl_c3a3_scaler_sign | [31] | 0 | When negative (1), shift right, When positive (0), shift left | ctrl.dl_stream_gain_scaler_sign[3][3]
FPGA_BASE_ADDR_TOP_CTRL_DATAPATH_B0 | FPGA_REG_DL_CHAIN0_CC_SEQUENCE_B0 | 24C | A026A24C | RW | chain0_cc_seq_slot0_CCID | [3:0] | 0 | ccid of the first slot in the sequence. Slot should not confused with LTE slot, slot here is just indicating the oppurtunity | ctrl.ccid_seq[0][0]
FPGA_BASE_ADDR_TOP_CTRL_DATAPATH_B0 | FPGA_REG_DL_CHAIN0_CC_SEQUENCE_B0 | 24C | A026A24C | RW | chain0_cc_seq_slot1_CCID | [7:4] | 0 | ccid of the second slot in the sequence. Slot should not confused with LTE slot, slot here is just indicating the oppurtunity | ctrl.ccid_seq[0][1]
FPGA_BASE_ADDR_TOP_CTRL_DATAPATH_B0 | FPGA_REG_DL_CHAIN0_CC_SEQUENCE_B0 | 24C | A026A24C | RW | chain0_cc_seq_slot2_CCID | [11:8] | 0 | ccid of the third slot in the sequence. Slot should not confused with LTE slot, slot here is just indicating the oppurtunity | ctrl.ccid_seq[0][2]
FPGA_BASE_ADDR_TOP_CTRL_DATAPATH_B0 | FPGA_REG_DL_CHAIN0_CC_SEQUENCE_B0 | 24C | A026A24C | RW | chain0_cc_seq_slot3_CCID | [15:12] | 0 | ccid of the fourth slot in the sequence. Slot should not confused with LTE slot, slot here is just indicating the oppurtunity | ctrl.ccid_seq[0][3]
FPGA_BASE_ADDR_TOP_CTRL_DATAPATH_B0 | FPGA_REG_DL_CHAIN0_CC_SEQUENCE_B0 | 24C | A026A24C | RW | chain0_cc_seq_slot4_CCID | [19:16] | 0 | ccid of the fifth slot in the sequence. Slot should not confused with LTE slot, slot here is just indicating the oppurtunity | ctrl.ccid_seq[0][4]
FPGA_BASE_ADDR_TOP_CTRL_DATAPATH_B0 | FPGA_REG_DL_CHAIN0_CC_SEQUENCE_B0 | 24C | A026A24C | RW | chain0_cc_seq_slot5_CCID | [23:20] | 0 | ccid of the sisth slot in the sequence. Slot should not confused with LTE slot, slot here is just indicating the oppurtunity | ctrl.ccid_seq[0][5]
FPGA_BASE_ADDR_TOP_CTRL_DATAPATH_B0 | FPGA_REG_DL_CHAIN0_CC_SEQUENCE_B0 | 24C | A026A24C | RW | chain0_cc_seq_slot6_CCID | [27:24] | 0 | ccid of the seventh slot in the sequence. Slot should not confused with LTE slot, slot here is just indicating the oppurtunity | ctrl.ccid_seq[0][6]
FPGA_BASE_ADDR_TOP_CTRL_DATAPATH_B0 | FPGA_REG_DL_CHAIN0_CC_SEQUENCE_B0 | 24C | A026A24C | RW | chain0_cc_seq_slot7_CCID | [31:28] | 0 | ccid of the eighth slot in the sequence. Slot should not confused with LTE slot, slot here is just indicating the oppurtunity | ctrl.ccid_seq[0][7]
FPGA_BASE_ADDR_TOP_CTRL_DATAPATH_B0 | FPGA_REG_DL_CHAIN1_CC_SEQUENCE_B0 | 250 | A026A250 | RW | chain1_cc_seq_slot0_CCID | [3:0] | 0 | ccid of the first slot in the sequence. Slot should not confused with LTE slot, slot here is just indicating the oppurtunity | ctrl.ccid_seq[1][0]
FPGA_BASE_ADDR_TOP_CTRL_DATAPATH_B0 | FPGA_REG_DL_CHAIN1_CC_SEQUENCE_B0 | 250 | A026A250 | RW | chain1_cc_seq_slot1_CCID | [7:4] | 0 | ccid of the second slot in the sequence. Slot should not confused with LTE slot, slot here is just indicating the oppurtunity | ctrl.ccid_seq[1][1]
FPGA_BASE_ADDR_TOP_CTRL_DATAPATH_B0 | FPGA_REG_DL_CHAIN1_CC_SEQUENCE_B0 | 250 | A026A250 | RW | chain1_cc_seq_slot2_CCID | [11:8] | 0 | ccid of the third slot in the sequence. Slot should not confused with LTE slot, slot here is just indicating the oppurtunity | ctrl.ccid_seq[1][2]
FPGA_BASE_ADDR_TOP_CTRL_DATAPATH_B0 | FPGA_REG_DL_CHAIN1_CC_SEQUENCE_B0 | 250 | A026A250 | RW | chain1_cc_seq_slot3_CCID | [15:12] | 0 | ccid of the fourth slot in the sequence. Slot should not confused with LTE slot, slot here is just indicating the oppurtunity | ctrl.ccid_seq[1][3]
FPGA_BASE_ADDR_TOP_CTRL_DATAPATH_B0 | FPGA_REG_DL_CHAIN1_CC_SEQUENCE_B0 | 250 | A026A250 | RW | chain1_cc_seq_slot4_CCID | [19:16] | 0 | ccid of the fifth slot in the sequence. Slot should not confused with LTE slot, slot here is just indicating the oppurtunity | ctrl.ccid_seq[1][4]
FPGA_BASE_ADDR_TOP_CTRL_DATAPATH_B0 | FPGA_REG_DL_CHAIN1_CC_SEQUENCE_B0 | 250 | A026A250 | RW | chain1_cc_seq_slot5_CCID | [23:20] | 0 | ccid of the sisth slot in the sequence. Slot should not confused with LTE slot, slot here is just indicating the oppurtunity | ctrl.ccid_seq[1][5]
FPGA_BASE_ADDR_TOP_CTRL_DATAPATH_B0 | FPGA_REG_DL_CHAIN1_CC_SEQUENCE_B0 | 250 | A026A250 | RW | chain1_cc_seq_slot6_CCID | [27:24] | 0 | ccid of the seventh slot in the sequence. Slot should not confused with LTE slot, slot here is just indicating the oppurtunity | ctrl.ccid_seq[1][6]
FPGA_BASE_ADDR_TOP_CTRL_DATAPATH_B0 | FPGA_REG_DL_CHAIN1_CC_SEQUENCE_B0 | 250 | A026A250 | RW | chain1_cc_seq_slot7_CCID | [31:28] | 0 | ccid of the eighth slot in the sequence. Slot should not confused with LTE slot, slot here is just indicating the oppurtunity | ctrl.ccid_seq[1][7]
FPGA_BASE_ADDR_TOP_CTRL_DATAPATH_B0 | FPGA_REG_DL_CHAIN0_CC_SEQ_LENGTH_B0 | 254 | A026A254 | RW | chain0_ccid_seq_length | [3:0] | 0 | Chain0 CCID Seq Length | ctrl.ccid_seq_length[0]
FPGA_BASE_ADDR_TOP_CTRL_DATAPATH_B0 | FPGA_REG_DL_CHAIN1_CC_SEQ_LENGTH_B0 | 258 | A026A258 | RW | chain1_ccid_seq_length | [3:0] | 0 | Chain1 CCID Seq Length | ctrl.ccid_seq_length[1]
FPGA_BASE_ADDR_TOP_CTRL_DATAPATH_B0 | FPGA_REG_UL_STRM_EN_CFG_B0 | 400 | A026A400 | RW | ul_c0a0_en | [0] | 0 | Enable for Carrier 0 in Antenna 0 | ctrl.ul_stream_en[0][0]
FPGA_BASE_ADDR_TOP_CTRL_DATAPATH_B0 | FPGA_REG_UL_STRM_EN_CFG_B0 | 400 | A026A400 | RW | ul_c1a0_en | [1] | 0 | Enable for Carrier 1 in Antenna 0 | ctrl.ul_stream_en[1][0]
FPGA_BASE_ADDR_TOP_CTRL_DATAPATH_B0 | FPGA_REG_UL_STRM_EN_CFG_B0 | 400 | A026A400 | RW | ul_c2a0_en | [2] | 0 | Enable for Carrier 2 in Antenna 0 | ctrl.ul_stream_en[2][0]
FPGA_BASE_ADDR_TOP_CTRL_DATAPATH_B0 | FPGA_REG_UL_STRM_EN_CFG_B0 | 400 | A026A400 | RW | ul_c3a0_en | [3] | 0 | Enable for Carrier 3 in Antenna 0 | ctrl.ul_stream_en[3][0]
FPGA_BASE_ADDR_TOP_CTRL_DATAPATH_B0 | FPGA_REG_UL_STRM_EN_CFG_B0 | 400 | A026A400 | RW | ul_c0a1_en | [8] | 0 | Enable for Carrier 0 in Antenna 1 | ctrl.ul_stream_en[0][1]
FPGA_BASE_ADDR_TOP_CTRL_DATAPATH_B0 | FPGA_REG_UL_STRM_EN_CFG_B0 | 400 | A026A400 | RW | ul_c1a1_en | [9] | 0 | Enable for Carrier 1 in Antenna 1 | ctrl.ul_stream_en[1][1]
FPGA_BASE_ADDR_TOP_CTRL_DATAPATH_B0 | FPGA_REG_UL_STRM_EN_CFG_B0 | 400 | A026A400 | RW | ul_c2a1_en | [10] | 0 | Enable for Carrier 2 in Antenna 1 | ctrl.ul_stream_en[2][1]
FPGA_BASE_ADDR_TOP_CTRL_DATAPATH_B0 | FPGA_REG_UL_STRM_EN_CFG_B0 | 400 | A026A400 | RW | ul_c3a1_en | [11] | 0 | Enable for Carrier 3 in Antenna 1 | ctrl.ul_stream_en[3][1]
FPGA_BASE_ADDR_TOP_CTRL_DATAPATH_B0 | FPGA_REG_UL_STRM_EN_CFG_B0 | 400 | A026A400 | RW | ul_c0a2_en | [16] | 0 | Enable for Carrier 0 in Antenna 2 | ctrl.ul_stream_en[0][2]
FPGA_BASE_ADDR_TOP_CTRL_DATAPATH_B0 | FPGA_REG_UL_STRM_EN_CFG_B0 | 400 | A026A400 | RW | ul_c1a2_en | [17] | 0 | Enable for Carrier 1 in Antenna 2 | ctrl.ul_stream_en[1][2]
FPGA_BASE_ADDR_TOP_CTRL_DATAPATH_B0 | FPGA_REG_UL_STRM_EN_CFG_B0 | 400 | A026A400 | RW | ul_c2a2_en | [18] | 0 | Enable for Carrier 2 in Antenna 2 | ctrl.ul_stream_en[2][2]
FPGA_BASE_ADDR_TOP_CTRL_DATAPATH_B0 | FPGA_REG_UL_STRM_EN_CFG_B0 | 400 | A026A400 | RW | ul_c3a2_en | [19] | 0 | Enable for Carrier 3 in Antenna 2 | ctrl.ul_stream_en[3][2]
FPGA_BASE_ADDR_TOP_CTRL_DATAPATH_B0 | FPGA_REG_UL_STRM_EN_CFG_B0 | 400 | A026A400 | RW | ul_c0a3_en | [24] | 0 | Enable for Carrier 0 in Antenna 3 | ctrl.ul_stream_en[0][3]
FPGA_BASE_ADDR_TOP_CTRL_DATAPATH_B0 | FPGA_REG_UL_STRM_EN_CFG_B0 | 400 | A026A400 | RW | ul_c1a3_en | [25] | 0 | Enable for Carrier 1 in Antenna 3 | ctrl.ul_stream_en[1][3]
FPGA_BASE_ADDR_TOP_CTRL_DATAPATH_B0 | FPGA_REG_UL_STRM_EN_CFG_B0 | 400 | A026A400 | RW | ul_c2a3_en | [26] | 0 | Enable for Carrier 2 in Antenna 3 | ctrl.ul_stream_en[2][3]
FPGA_BASE_ADDR_TOP_CTRL_DATAPATH_B0 | FPGA_REG_UL_STRM_EN_CFG_B0 | 400 | A026A400 | RW | ul_c3a3_en | [27] | 0 | Enable for Carrier 3 in Antenna 3 | ctrl.ul_stream_en[3][3]
FPGA_BASE_ADDR_TOP_CTRL_DATAPATH_B0 | FPGA_REG_UL_CAR_CFG_B0 | 404 | A026A404 | RW | ul_car0_bw | [3:0] | 0 | 0: 20MHz, 1:10MHz, 2: 5Mhz, 3:15Mhz, 4:100Mhz, 5:25Mhz, 6:30Mhz, 7:40Mhz, 8:50Mhz, 9:60Mhz, 10:70Mhz, 11:80Mhz, 12:90Mhz | ctrl.ul_car_bw[0]
FPGA_BASE_ADDR_TOP_CTRL_DATAPATH_B0 | FPGA_REG_UL_CAR_CFG_B0 | 404 | A026A404 | RW | ul_car1_bw | [11:8] | 0 | 0: 20MHz, 1:10MHz, 2: 5Mhz, 3:15Mhz, 4:100Mhz, 5:25Mhz, 6:30Mhz, 7:40Mhz, 8:50Mhz, 9:60Mhz, 10:70Mhz, 11:80Mhz, 12:90Mhz | ctrl.ul_car_bw[1]
FPGA_BASE_ADDR_TOP_CTRL_DATAPATH_B0 | FPGA_REG_UL_CAR_CFG_B0 | 404 | A026A404 | RW | ul_car2_bw | [19:16] | 0 | 0: 20MHz, 1:10MHz, 2: 5Mhz, 3:15Mhz, 4:100Mhz, 5:25Mhz, 6:30Mhz, 7:40Mhz, 8:50Mhz, 9:60Mhz, 10:70Mhz, 11:80Mhz, 12:90Mhz | ctrl.ul_car_bw[2]
FPGA_BASE_ADDR_TOP_CTRL_DATAPATH_B0 | FPGA_REG_UL_CAR_CFG_B0 | 404 | A026A404 | RW | ul_car3_bw | [27:24] | 0 | 0: 20MHz, 1:10MHz, 2: 5Mhz, 3:15Mhz, 4:100Mhz, 5:25Mhz, 6:30Mhz, 7:40Mhz, 8:50Mhz, 9:60Mhz, 10:70Mhz, 11:80Mhz, 12:90Mhz | ctrl.ul_car_bw[3]
FPGA_BASE_ADDR_TOP_CTRL_DATAPATH_B0 | FPGA_REG_UL_C0A0_GAIN_CFG_B0 | 408 | A026A408 | RW | ul_c0a0_fraction_gain | [15:0] | FFFF | Unsigned multiplier to both I & Q | ctrl.ul_stream_gain_fraction[0][0]
FPGA_BASE_ADDR_TOP_CTRL_DATAPATH_B0 | FPGA_REG_UL_C0A0_GAIN_CFG_B0 | 408 | A026A408 | RW | ul_c0a0_scaler | [19:16] | 0 | Number of bits to be shifted (multiple of 6dB) | ctrl.ul_stream_gain_scaler[0][0]
FPGA_BASE_ADDR_TOP_CTRL_DATAPATH_B0 | FPGA_REG_UL_C0A0_GAIN_CFG_B0 | 408 | A026A408 | RW | ul_c0a0_scaler_sign | [31] | 0 | When negative (1), shift right, When positive (0), shift left | ctrl.ul_stream_gain_scaler_sign[0][0]
FPGA_BASE_ADDR_TOP_CTRL_DATAPATH_B0 | FPGA_REG_UL_C1A0_GAIN_CFG_B0 | 40C | A026A40C | RW | ul_c1a0_fraction_gain | [15:0] | FFFF | Unsigned multiplier to both I & Q | ctrl.ul_stream_gain_fraction[1][0]
FPGA_BASE_ADDR_TOP_CTRL_DATAPATH_B0 | FPGA_REG_UL_C1A0_GAIN_CFG_B0 | 40C | A026A40C | RW | ul_c1a0_scaler | [19:16] | 0 | Number of bits to be shifted (multiple of 6dB) | ctrl.ul_stream_gain_scaler[1][0]
FPGA_BASE_ADDR_TOP_CTRL_DATAPATH_B0 | FPGA_REG_UL_C1A0_GAIN_CFG_B0 | 40C | A026A40C | RW | ul_c1a0_scaler_sign | [31] | 0 | When negative (1), shift right, When positive (0), shift left | ctrl.ul_stream_gain_scaler_sign[1][0]
FPGA_BASE_ADDR_TOP_CTRL_DATAPATH_B0 | FPGA_REG_UL_C2A0_GAIN_CFG_B0 | 410 | A026A410 | RW | ul_c2a0_fraction_gain | [15:0] | FFFF | Unsigned multiplier to both I & Q | ctrl.ul_stream_gain_fraction[2][0]
FPGA_BASE_ADDR_TOP_CTRL_DATAPATH_B0 | FPGA_REG_UL_C2A0_GAIN_CFG_B0 | 410 | A026A410 | RW | ul_c2a0_scaler | [19:16] | 0 | Number of bits to be shifted (multiple of 6dB) | ctrl.ul_stream_gain_scaler[2][0]
FPGA_BASE_ADDR_TOP_CTRL_DATAPATH_B0 | FPGA_REG_UL_C2A0_GAIN_CFG_B0 | 410 | A026A410 | RW | ul_c2a0_scaler_sign | [31] | 0 | When negative (1), shift right, When positive (0), shift left | ctrl.ul_stream_gain_scaler_sign[2][0]
FPGA_BASE_ADDR_TOP_CTRL_DATAPATH_B0 | FPGA_REG_UL_C3A0_GAIN_CFG_B0 | 414 | A026A414 | RW | ul_c3a0_fraction_gain | [15:0] | FFFF | Unsigned multiplier to both I & Q | ctrl.ul_stream_gain_fraction[3][0]
FPGA_BASE_ADDR_TOP_CTRL_DATAPATH_B0 | FPGA_REG_UL_C3A0_GAIN_CFG_B0 | 414 | A026A414 | RW | ul_c3a0_scaler | [19:16] | 0 | Number of bits to be shifted (multiple of 6dB) | ctrl.ul_stream_gain_scaler[3][0]
FPGA_BASE_ADDR_TOP_CTRL_DATAPATH_B0 | FPGA_REG_UL_C3A0_GAIN_CFG_B0 | 414 | A026A414 | RW | ul_c3a0_scaler_sign | [31] | 0 | When negative (1), shift right, When positive (0), shift left | ctrl.ul_stream_gain_scaler_sign[3][0]
FPGA_BASE_ADDR_TOP_CTRL_DATAPATH_B0 | FPGA_REG_UL_C0A1_GAIN_CFG_B0 | 418 | A026A418 | RW | ul_c0a1_fraction_gain | [15:0] | FFFF | Unsigned multiplier to both I & Q | ctrl.ul_stream_gain_fraction[0][1]
FPGA_BASE_ADDR_TOP_CTRL_DATAPATH_B0 | FPGA_REG_UL_C0A1_GAIN_CFG_B0 | 418 | A026A418 | RW | ul_c0a1_scaler | [19:16] | 0 | Number of bits to be shifted (multiple of 6dB) | ctrl.ul_stream_gain_scaler[0][1]
FPGA_BASE_ADDR_TOP_CTRL_DATAPATH_B0 | FPGA_REG_UL_C0A1_GAIN_CFG_B0 | 418 | A026A418 | RW | ul_c0a1_scaler_sign | [31] | 0 | When negative (1), shift right, When positive (0), shift left | ctrl.ul_stream_gain_scaler_sign[0][1]
FPGA_BASE_ADDR_TOP_CTRL_DATAPATH_B0 | FPGA_REG_UL_C1A1_GAIN_CFG_B0 | 41C | A026A41C | RW | ul_c1a1_fraction_gain | [15:0] | FFFF | Unsigned multiplier to both I & Q | ctrl.ul_stream_gain_fraction[1][1]
FPGA_BASE_ADDR_TOP_CTRL_DATAPATH_B0 | FPGA_REG_UL_C1A1_GAIN_CFG_B0 | 41C | A026A41C | RW | ul_c1a1_scaler | [19:16] | 0 | Number of bits to be shifted (multiple of 6dB) | ctrl.ul_stream_gain_scaler[1][1]
FPGA_BASE_ADDR_TOP_CTRL_DATAPATH_B0 | FPGA_REG_UL_C1A1_GAIN_CFG_B0 | 41C | A026A41C | RW | ul_c1a1_scaler_sign | [31] | 0 | When negative (1), shift right, When positive (0), shift left | ctrl.ul_stream_gain_scaler_sign[1][1]
FPGA_BASE_ADDR_TOP_CTRL_DATAPATH_B0 | FPGA_REG_UL_C2A1_GAIN_CFG_B0 | 420 | A026A420 | RW | ul_c2a1_fraction_gain | [15:0] | FFFF | Unsigned multiplier to both I & Q | ctrl.ul_stream_gain_fraction[2][1]
FPGA_BASE_ADDR_TOP_CTRL_DATAPATH_B0 | FPGA_REG_UL_C2A1_GAIN_CFG_B0 | 420 | A026A420 | RW | ul_c2a1_scaler | [19:16] | 0 | Number of bits to be shifted (multiple of 6dB) | ctrl.ul_stream_gain_scaler[2][1]
FPGA_BASE_ADDR_TOP_CTRL_DATAPATH_B0 | FPGA_REG_UL_C2A1_GAIN_CFG_B0 | 420 | A026A420 | RW | ul_c2a1_scaler_sign | [31] | 0 | When negative (1), shift right, When positive (0), shift left | ctrl.ul_stream_gain_scaler_sign[2][1]
FPGA_BASE_ADDR_TOP_CTRL_DATAPATH_B0 | FPGA_REG_UL_C3A1_GAIN_CFG_B0 | 424 | A026A424 | RW | ul_c3a1_fraction_gain | [15:0] | FFFF | Unsigned multiplier to both I & Q | ctrl.ul_stream_gain_fraction[3][1]
FPGA_BASE_ADDR_TOP_CTRL_DATAPATH_B0 | FPGA_REG_UL_C3A1_GAIN_CFG_B0 | 424 | A026A424 | RW | ul_c3a1_scaler | [19:16] | 0 | Number of bits to be shifted (multiple of 6dB) | ctrl.ul_stream_gain_scaler[3][1]
FPGA_BASE_ADDR_TOP_CTRL_DATAPATH_B0 | FPGA_REG_UL_C3A1_GAIN_CFG_B0 | 424 | A026A424 | RW | ul_c3a1_scaler_sign | [31] | 0 | When negative (1), shift right, When positive (0), shift left | ctrl.ul_stream_gain_scaler_sign[3][1]
FPGA_BASE_ADDR_TOP_CTRL_DATAPATH_B0 | FPGA_REG_UL_C0A2_GAIN_CFG_B0 | 428 | A026A428 | RW | ul_c0a2_fraction_gain | [15:0] | FFFF | Unsigned multiplier to both I & Q | ctrl.ul_stream_gain_fraction[0][2]
FPGA_BASE_ADDR_TOP_CTRL_DATAPATH_B0 | FPGA_REG_UL_C0A2_GAIN_CFG_B0 | 428 | A026A428 | RW | ul_c0a2_scaler | [19:16] | 0 | Number of bits to be shifted (multiple of 6dB) | ctrl.ul_stream_gain_scaler[0][2]
FPGA_BASE_ADDR_TOP_CTRL_DATAPATH_B0 | FPGA_REG_UL_C0A2_GAIN_CFG_B0 | 428 | A026A428 | RW | ul_c0a2_scaler_sign | [31] | 0 | When negative (1), shift right, When positive (0), shift left | ctrl.ul_stream_gain_scaler_sign[0][2]
FPGA_BASE_ADDR_TOP_CTRL_DATAPATH_B0 | FPGA_REG_UL_C1A2_GAIN_CFG_B0 | 42C | A026A42C | RW | ul_c1a2_fraction_gain | [15:0] | FFFF | Unsigned multiplier to both I & Q | ctrl.ul_stream_gain_fraction[1][2]
FPGA_BASE_ADDR_TOP_CTRL_DATAPATH_B0 | FPGA_REG_UL_C1A2_GAIN_CFG_B0 | 42C | A026A42C | RW | ul_c1a2_scaler | [19:16] | 0 | Number of bits to be shifted (multiple of 6dB) | ctrl.ul_stream_gain_scaler[1][2]
FPGA_BASE_ADDR_TOP_CTRL_DATAPATH_B0 | FPGA_REG_UL_C1A2_GAIN_CFG_B0 | 42C | A026A42C | RW | ul_c1a2_scaler_sign | [31] | 0 | When negative (1), shift right, When positive (0), shift left | ctrl.ul_stream_gain_scaler_sign[1][2]
FPGA_BASE_ADDR_TOP_CTRL_DATAPATH_B0 | FPGA_REG_UL_C2A2_GAIN_CFG_B0 | 430 | A026A430 | RW | ul_c2a2_fraction_gain | [15:0] | FFFF | Unsigned multiplier to both I & Q | ctrl.ul_stream_gain_fraction[2][2]
FPGA_BASE_ADDR_TOP_CTRL_DATAPATH_B0 | FPGA_REG_UL_C2A2_GAIN_CFG_B0 | 430 | A026A430 | RW | ul_c2a2_scaler | [19:16] | 0 | Number of bits to be shifted (multiple of 6dB) | ctrl.ul_stream_gain_scaler[2][2]
FPGA_BASE_ADDR_TOP_CTRL_DATAPATH_B0 | FPGA_REG_UL_C2A2_GAIN_CFG_B0 | 430 | A026A430 | RW | ul_c2a2_scaler_sign | [31] | 0 | When negative (1), shift right, When positive (0), shift left | ctrl.ul_stream_gain_scaler_sign[2][2]
FPGA_BASE_ADDR_TOP_CTRL_DATAPATH_B0 | FPGA_REG_UL_C3A2_GAIN_CFG_B0 | 434 | A026A434 | RW | ul_c3a2_fraction_gain | [15:0] | FFFF | Unsigned multiplier to both I & Q | ctrl.ul_stream_gain_fraction[3][2]
FPGA_BASE_ADDR_TOP_CTRL_DATAPATH_B0 | FPGA_REG_UL_C3A2_GAIN_CFG_B0 | 434 | A026A434 | RW | ul_c3a2_scaler | [19:16] | 0 | Number of bits to be shifted (multiple of 6dB) | ctrl.ul_stream_gain_scaler[3][2]
FPGA_BASE_ADDR_TOP_CTRL_DATAPATH_B0 | FPGA_REG_UL_C3A2_GAIN_CFG_B0 | 434 | A026A434 | RW | ul_c3a2_scaler_sign | [31] | 0 | When negative (1), shift right, When positive (0), shift left | ctrl.ul_stream_gain_scaler_sign[3][2]
FPGA_BASE_ADDR_TOP_CTRL_DATAPATH_B0 | FPGA_REG_UL_C0A3_GAIN_CFG_B0 | 438 | A026A438 | RW | ul_c0a3_fraction_gain | [15:0] | FFFF | Unsigned multiplier to both I & Q | ctrl.ul_stream_gain_fraction[0][3]
FPGA_BASE_ADDR_TOP_CTRL_DATAPATH_B0 | FPGA_REG_UL_C0A3_GAIN_CFG_B0 | 438 | A026A438 | RW | ul_c0a3_scaler | [19:16] | 0 | Number of bits to be shifted (multiple of 6dB) | ctrl.ul_stream_gain_scaler[0][3]
FPGA_BASE_ADDR_TOP_CTRL_DATAPATH_B0 | FPGA_REG_UL_C0A3_GAIN_CFG_B0 | 438 | A026A438 | RW | ul_c0a3_scaler_sign | [31] | 0 | When negative (1), shift right, When positive (0), shift left | ctrl.ul_stream_gain_scaler_sign[0][3]
FPGA_BASE_ADDR_TOP_CTRL_DATAPATH_B0 | FPGA_REG_UL_C1A3_GAIN_CFG_B0 | 43C | A026A43C | RW | ul_c1a3_fraction_gain | [15:0] | FFFF | Unsigned multiplier to both I & Q | ctrl.ul_stream_gain_fraction[1][3]
FPGA_BASE_ADDR_TOP_CTRL_DATAPATH_B0 | FPGA_REG_UL_C1A3_GAIN_CFG_B0 | 43C | A026A43C | RW | ul_c1a3_scaler | [19:16] | 0 | Number of bits to be shifted (multiple of 6dB) | ctrl.ul_stream_gain_scaler[1][3]
FPGA_BASE_ADDR_TOP_CTRL_DATAPATH_B0 | FPGA_REG_UL_C1A3_GAIN_CFG_B0 | 43C | A026A43C | RW | ul_c1a3_scaler_sign | [31] | 0 | When negative (1), shift right, When positive (0), shift left | ctrl.ul_stream_gain_scaler_sign[1][3]
FPGA_BASE_ADDR_TOP_CTRL_DATAPATH_B0 | FPGA_REG_UL_C2A3_GAIN_CFG_B0 | 440 | A026A440 | RW | ul_c2a3_fraction_gain | [15:0] | FFFF | Unsigned multiplier to both I & Q | ctrl.ul_stream_gain_fraction[2][3]
FPGA_BASE_ADDR_TOP_CTRL_DATAPATH_B0 | FPGA_REG_UL_C2A3_GAIN_CFG_B0 | 440 | A026A440 | RW | ul_c2a3_scaler | [19:16] | 0 | Number of bits to be shifted (multiple of 6dB) | ctrl.ul_stream_gain_scaler[2][3]
FPGA_BASE_ADDR_TOP_CTRL_DATAPATH_B0 | FPGA_REG_UL_C2A3_GAIN_CFG_B0 | 440 | A026A440 | RW | ul_c2a3_scaler_sign | [31] | 0 | When negative (1), shift right, When positive (0), shift left | ctrl.ul_stream_gain_scaler_sign[2][3]
FPGA_BASE_ADDR_TOP_CTRL_DATAPATH_B0 | FPGA_REG_UL_C3A3_GAIN_CFG_B0 | 444 | A026A444 | RW | ul_c3a3_fraction_gain | [15:0] | FFFF | Unsigned multiplier to both I & Q | ctrl.ul_stream_gain_fraction[3][3]
FPGA_BASE_ADDR_TOP_CTRL_DATAPATH_B0 | FPGA_REG_UL_C3A3_GAIN_CFG_B0 | 444 | A026A444 | RW | ul_c3a3_scaler | [19:16] | 0 | Number of bits to be shifted (multiple of 6dB) | ctrl.ul_stream_gain_scaler[3][3]
FPGA_BASE_ADDR_TOP_CTRL_DATAPATH_B0 | FPGA_REG_UL_C3A3_GAIN_CFG_B0 | 444 | A026A444 | RW | ul_c3a3_scaler_sign | [31] | 0 | When negative (1), shift right, When positive (0), shift left | ctrl.ul_stream_gain_scaler_sign[3][3]
FPGA_BASE_ADDR_TOP_CTRL_DATAPATH_B0 | FPGA_REG_UL_ANT0_GAIN_CFG_B0 | 448 | A026A448 | RW | ul_ant0_fraction_gain | [15:0] | FFFF | Unsigned multiplier to both I & Q | ctrl.ul_ant_gain_fraction[0]
FPGA_BASE_ADDR_TOP_CTRL_DATAPATH_B0 | FPGA_REG_UL_ANT0_GAIN_CFG_B0 | 448 | A026A448 | RW | ul_ant0_scaler | [19:16] | 1 | Number of bits to be shifted (multiple of 6dB) | ctrl.ul_ant_gain_scaler[0]
FPGA_BASE_ADDR_TOP_CTRL_DATAPATH_B0 | FPGA_REG_UL_ANT0_GAIN_CFG_B0 | 448 | A026A448 | RW | ul_ant0_scaler_sign | [31] | 0 | When negative (1), shift right, When positive (0), shift left | ctrl.ul_ant_gain_scaler_sign[0]
FPGA_BASE_ADDR_TOP_CTRL_DATAPATH_B0 | FPGA_REG_UL_ANT1_GAIN_CFG_B0 | 44C | A026A44C | RW | ul_ant1_fraction_gain | [15:0] | FFFF | Unsigned multiplier to both I & Q | ctrl.ul_ant_gain_fraction[1]
FPGA_BASE_ADDR_TOP_CTRL_DATAPATH_B0 | FPGA_REG_UL_ANT1_GAIN_CFG_B0 | 44C | A026A44C | RW | ul_ant1_scaler | [19:16] | 1 | Number of bits to be shifted (multiple of 6dB) | ctrl.ul_ant_gain_scaler[1]
FPGA_BASE_ADDR_TOP_CTRL_DATAPATH_B0 | FPGA_REG_UL_ANT1_GAIN_CFG_B0 | 44C | A026A44C | RW | ul_ant1_scaler_sign | [31] | 0 | When negative (1), shift right, When positive (0), shift left | ctrl.ul_ant_gain_scaler_sign[1]
FPGA_BASE_ADDR_TOP_CTRL_DATAPATH_B0 | FPGA_REG_UL_ANT2_GAIN_CFG_B0 | 450 | A026A450 | RW | ul_ant2_fraction_gain | [15:0] | FFFF | Unsigned multiplier to both I & Q | ctrl.ul_ant_gain_fraction[2]
FPGA_BASE_ADDR_TOP_CTRL_DATAPATH_B0 | FPGA_REG_UL_ANT2_GAIN_CFG_B0 | 450 | A026A450 | RW | ul_ant2_scaler | [19:16] | 1 | Number of bits to be shifted (multiple of 6dB) | ctrl.ul_ant_gain_scaler[2]
FPGA_BASE_ADDR_TOP_CTRL_DATAPATH_B0 | FPGA_REG_UL_ANT2_GAIN_CFG_B0 | 450 | A026A450 | RW | ul_ant2_scaler_sign | [31] | 0 | When negative (1), shift right, When positive (0), shift left | ctrl.ul_ant_gain_scaler_sign[2]
FPGA_BASE_ADDR_TOP_CTRL_DATAPATH_B0 | FPGA_REG_UL_ANT3_GAIN_CFG_B0 | 454 | A026A454 | RW | ul_ant3_fraction_gain | [15:0] | FFFF | Unsigned multiplier to both I & Q | ctrl.ul_ant_gain_fraction[3]
FPGA_BASE_ADDR_TOP_CTRL_DATAPATH_B0 | FPGA_REG_UL_ANT3_GAIN_CFG_B0 | 454 | A026A454 | RW | ul_ant3_scaler | [19:16] | 1 | Number of bits to be shifted (multiple of 6dB) | ctrl.ul_ant_gain_scaler[3]
FPGA_BASE_ADDR_TOP_CTRL_DATAPATH_B0 | FPGA_REG_UL_ANT3_GAIN_CFG_B0 | 454 | A026A454 | RW | ul_ant3_scaler_sign | [31] | 0 | When negative (1), shift right, When positive (0), shift left | ctrl.ul_ant_gain_scaler_sign[3]
FPGA_BASE_ADDR_TOP_CTRL_DATAPATH_B0 | FPGA_REG_DL_C0_FRM_MRKR_CNTR_NS_B0 | 500 | A026A500 | RW | dl_c0_frm_mrkr_cntr_ns | [31:0] | 0 | Nano Second System timer value at which frame marker needs to be genrated at RIDIO IF interface in DL direction for carrier0, Needs to be calculated based on latency for that carrier Bandwidth | ctrl.dl_frm_mrkr_cntr_ns[0]
FPGA_BASE_ADDR_TOP_CTRL_DATAPATH_B0 | FPGA_REG_DL_C1_FRM_MRKR_CNTR_NS_B0 | 504 | A026A504 | RW | dl_c1_frm_mrkr_cntr_ns | [31:0] | 0 | Nano Second System timer value at which frame marker needs to be genrated at RIDIO IF interface in DL direction for carrier1, Needs to be calculated based on latency for that carrier Bandwidth | ctrl.dl_frm_mrkr_cntr_ns[1]
FPGA_BASE_ADDR_TOP_CTRL_DATAPATH_B0 | FPGA_REG_DL_C2_FRM_MRKR_CNTR_NS_B0 | 508 | A026A508 | RW | dl_c2_frm_mrkr_cntr_ns | [31:0] | 0 | Nano Second System timer value at which frame marker needs to be genrated at RIDIO IF interface in DL direction for carrier0, Needs to be calculated based on latency for that carrier Bandwidth | ctrl.dl_frm_mrkr_cntr_ns[2]
FPGA_BASE_ADDR_TOP_CTRL_DATAPATH_B0 | FPGA_REG_DL_C3_FRM_MRKR_CNTR_NS_B0 | 50C | A026A50C | RW | dl_c3_frm_mrkr_cntr_ns | [31:0] | 0 | Nano Second System timer value at which frame marker needs to be genrated at RIDIO IF interface in DL direction for carrier1, Needs to be calculated based on latency for that carrier Bandwidth | ctrl.dl_frm_mrkr_cntr_ns[3]
FPGA_BASE_ADDR_TOP_CTRL_DATAPATH_B0 | FPGA_REG_UL_C0_FRM_MRKR_CNTR_NS_B0 | 510 | A026A510 | RW | ul_c0_frm_mrkr_cntr_ns | [31:0] | 0 | Nano Second System timer value at which frame marker needs to be genrated at UL FFT input (UL DFE output) interface in UL direction for carrier0, Needs to be calculated based on latency for that carrier Bandwidth | ctrl.ul_frm_mrkr_cntr_ns[0]
FPGA_BASE_ADDR_TOP_CTRL_DATAPATH_B0 | FPGA_REG_UL_C1_FRM_MRKR_CNTR_NS_B0 | 514 | A026A514 | RW | ul_c1_frm_mrkr_cntr_ns | [31:0] | 0 | Nano Second System timer value at which frame marker needs to be genrated at UL FFT input (UL DFE output) interface in UL direction for carrier1, Needs to be calculated based on latency for that carrier Bandwidth | ctrl.ul_frm_mrkr_cntr_ns[1]
FPGA_BASE_ADDR_TOP_CTRL_DATAPATH_B0 | FPGA_REG_UL_C2_FRM_MRKR_CNTR_NS_B0 | 518 | A026A518 | RW | ul_c2_frm_mrkr_cntr_ns | [31:0] | 0 | Nano Second System timer value at which frame marker needs to be genrated at UL FFT input (UL DFE output) interface in UL direction for carrier0, Needs to be calculated based on latency for that carrier Bandwidth | ctrl.ul_frm_mrkr_cntr_ns[2]
FPGA_BASE_ADDR_TOP_CTRL_DATAPATH_B0 | FPGA_REG_UL_C3_FRM_MRKR_CNTR_NS_B0 | 51C | A026A51C | RW | ul_c3_frm_mrkr_cntr_ns | [31:0] | 0 | Nano Second System timer value at which frame marker needs to be genrated at UL FFT input (UL DFE output) interface in UL direction for carrier1, Needs to be calculated based on latency for that carrier Bandwidth | ctrl.ul_frm_mrkr_cntr_ns[3]
FPGA_BASE_ADDR_TOP_CTRL_DATAPATH_B0 | FPGA_REG_PRACH_C0_FRM_MRKR_CNTR_NS_B0 | 520 | A026A520 | RW | prach_c0_frm_mrkr_cntr_ns | [31:0] | 0 | Nano Second System timer value at which frame marker needs to be genrated at PRACH FFT input (PRACH DFE output) interface in PRACH direction for carrier0, Needs to be calculated based on latency for that carrier Bandwidth | ctrl.prach_frm_mrkr_cntr_ns[0]
FPGA_BASE_ADDR_TOP_CTRL_DATAPATH_B0 | FPGA_REG_PRACH_C1_FRM_MRKR_CNTR_NS_B0 | 524 | A026A524 | RW | prach_c1_frm_mrkr_cntr_ns | [31:0] | 0 | Nano Second System timer value at which frame marker needs to be genrated at PRACH FFT input (PRACH DFE output) interface in PRACH direction for carrier1, Needs to be calculated based on latency for that carrier Bandwidth | ctrl.prach_frm_mrkr_cntr_ns[1]
FPGA_BASE_ADDR_TOP_CTRL_DATAPATH_B0 | FPGA_REG_PRACH_C2_FRM_MRKR_CNTR_NS_B0 | 528 | A026A528 | RW | prach_c2_frm_mrkr_cntr_ns | [31:0] | 0 | Nano Second System timer value at which frame marker needs to be genrated at PRACH FFT input (PRACH DFE output) interface in PRACH direction for carrier0, Needs to be calculated based on latency for that carrier Bandwidth | ctrl.prach_frm_mrkr_cntr_ns[2]
FPGA_BASE_ADDR_TOP_CTRL_DATAPATH_B0 | FPGA_REG_PRACH_C3_FRM_MRKR_CNTR_NS_B0 | 52C | A026A52C | RW | prach_c3_frm_mrkr_cntr_ns | [31:0] | 0 | Nano Second System timer value at which frame marker needs to be genrated at PRACH FFT input (PRACH DFE output) interface in PRACH direction for carrier1, Needs to be calculated based on latency for that carrier Bandwidth | ctrl.prach_frm_mrkr_cntr_ns[3]
FPGA_BASE_ADDR_TOP_CTRL_DATAPATH_B0 | FPGA_REG_DATAPATH_SCRATCH_B0 | 1FFC | A026BFFC | RW | datapath_scratch | [31:0] | 3333_cccc | datapath scratch | ctrl.datapath_scratch

## TOP_CTRL_DATAPATH_B1
Base_addr | Register_Name | Reg_Addr_Offset_hex | REG_ADDR_hex | Reg_Type | Field_Name | Bit_Width | Reset_Value_hex | Description | signal_info
FPGA_BASE_ADDR_TOP_CTRL_DATAPATH_B1 | FPGA_REG_FRM_MRKR_GEN_CFG_B1 | 100 | A026E100 | RW | c0_frm_mrkr_gen_enable | [0] | 0 | Enable for the Carrier0 Frame Generation Logic | ctrl.frm_mrkr_gen_enable[0]
FPGA_BASE_ADDR_TOP_CTRL_DATAPATH_B1 | FPGA_REG_FRM_MRKR_GEN_CFG_B1 | 100 | A026E100 | RW | c1_frm_mrkr_gen_enable | [1] | 0 | Enable for the Carrier1 Frame Generation Logic | ctrl.frm_mrkr_gen_enable[1]
FPGA_BASE_ADDR_TOP_CTRL_DATAPATH_B1 | FPGA_REG_FRM_MRKR_GEN_CFG_B1 | 100 | A026E100 | RW | c2_frm_mrkr_gen_enable | [2] | 0 | Enable for the Carrier2 Frame Generation Logic | ctrl.frm_mrkr_gen_enable[2]
FPGA_BASE_ADDR_TOP_CTRL_DATAPATH_B1 | FPGA_REG_FRM_MRKR_GEN_CFG_B1 | 100 | A026E100 | RW | c3_frm_mrkr_gen_enable | [3] | 0 | Enable for the Carrier3 Frame Generation Logic | ctrl.frm_mrkr_gen_enable[3]
FPGA_BASE_ADDR_TOP_CTRL_DATAPATH_B1 | FPGA_REG_FRM_MRKR_GEN_TRIGGER_B1 | 104 | A026E104 | RW | c0_frm_mrkr_gen_trigger | [0] | 0 | When a rising edge is created on this bit, Car0 Frame marker is generated based on configurd frame marker counters | ctrl.frm_mrkr_gen_trigger[0]
FPGA_BASE_ADDR_TOP_CTRL_DATAPATH_B1 | FPGA_REG_FRM_MRKR_GEN_TRIGGER_B1 | 104 | A026E104 | RW | c1_frm_mrkr_gen_trigger | [1] | 0 | When a rising edge is created on this bit, Car1 Frame marker is generated based on configurd frame marker counters | ctrl.frm_mrkr_gen_trigger[1]
FPGA_BASE_ADDR_TOP_CTRL_DATAPATH_B1 | FPGA_REG_FRM_MRKR_GEN_TRIGGER_B1 | 104 | A026E104 | RW | c2_frm_mrkr_gen_trigger | [2] | 0 | When a rising edge is created on this bit, Car0 Frame marker is generated based on configurd frame marker counters | ctrl.frm_mrkr_gen_trigger[2]
FPGA_BASE_ADDR_TOP_CTRL_DATAPATH_B1 | FPGA_REG_FRM_MRKR_GEN_TRIGGER_B1 | 104 | A026E104 | RW | c3_frm_mrkr_gen_trigger | [3] | 0 | When a rising edge is created on this bit, Car1 Frame marker is generated based on configurd frame marker counters | ctrl.frm_mrkr_gen_trigger[3]
FPGA_BASE_ADDR_TOP_CTRL_DATAPATH_B1 | FPGA_REG_DFE_FRM_MRKR_GEN_CFG_B1 | 120 | A026E120 | RW | dfe_frm_mrkr_gen_enable | [0] | 0 | Enable for Frame marker generation at DFE input | ctrl.dfe_frm_mrkr_gen_enable
FPGA_BASE_ADDR_TOP_CTRL_DATAPATH_B1 | FPGA_REG_DFE_FRM_MRKR_GEN_TRIGGER_B1 | 124 | A026E124 | RW | dfe_frm_mrkr_gen_trigger | [0] | 0 | When a rising edge is created on this bit, DFE Frame marker is generated based on configurd DFE frame marker counters | ctrl.dfe_frm_mrkr_gen_trigger
FPGA_BASE_ADDR_TOP_CTRL_DATAPATH_B1 | FPGA_REG_DL_DFE_FRM_MRKR_CNTR_NS_B1 | 128 | A026E128 | RW | dl_dfe_frm_mrkr_cntr_ns | [31:0] | 0 | Nano Second System timer value at which frame marker needs to be genrated at DL DFE interface in DL direction. Measured from LPHY-DFE interface to the air interface. Marker at the ORAN interface needs to be 1 symbol ahead of the DFE marker | ctrl.dl_dfe_frm_mrkr_cntr_ns
FPGA_BASE_ADDR_TOP_CTRL_DATAPATH_B1 | FPGA_REG_UL_DFE_FRM_MRKR_CNTR_NS_B1 | 12C | A026E12C | RW | ul_dfe_frm_mrkr_cntr_ns | [31:0] | 0 | Nano Second System timer value at which frame marker needs to be genrated at DFE interface in UL direction. Measured from LPHY-DFE interface to the air interface. | ctrl.ul_dfe_frm_mrkr_cntr_ns
FPGA_BASE_ADDR_TOP_CTRL_DATAPATH_B1 | FPGA_REG_DL_DFE_TRIGGER_CFG_B1 | 140 | A026E140 | RW | chain0_dl_activate_trigger | [0] | 0 | Write 0 and then 1 to generate a trigger | ctrl.dl_activate_trigger[0]
FPGA_BASE_ADDR_TOP_CTRL_DATAPATH_B1 | FPGA_REG_DL_DFE_TRIGGER_CFG_B1 | 140 | A026E140 | RW | chain0_dl_cc_update_trigger | [1] | 0 | Write 0 and then 1 to generate a trigger | ctrl.dl_cc_update_trigger[0]
FPGA_BASE_ADDR_TOP_CTRL_DATAPATH_B1 | FPGA_REG_DL_DFE_TRIGGER_CFG_B1 | 140 | A026E140 | RW | chain1_dl_activate_trigger | [4] | 0 | Write 0 and then 1 to generate a trigger | ctrl.dl_activate_trigger[1]
FPGA_BASE_ADDR_TOP_CTRL_DATAPATH_B1 | FPGA_REG_DL_DFE_TRIGGER_CFG_B1 | 140 | A026E140 | RW | chain1_dl_cc_update_trigger | [5] | 0 | Write 0 and then 1 to generate a trigger | ctrl.dl_cc_update_trigger[1]
FPGA_BASE_ADDR_TOP_CTRL_DATAPATH_B1 | FPGA_REG_UL_DFE_TRIGGER_CFG_B1 | 144 | A026E144 | RW | chain0_ul_activate_trigger | [0] | 0 | Write 0 and then 1 to generate a trigger | ctrl.ul_activate_trigger[0]
FPGA_BASE_ADDR_TOP_CTRL_DATAPATH_B1 | FPGA_REG_UL_DFE_TRIGGER_CFG_B1 | 144 | A026E144 | RW | chain0_ul_cc_update_trigger | [1] | 0 | Write 0 and then 1 to generate a trigger | ctrl.ul_cc_update_trigger[0]
FPGA_BASE_ADDR_TOP_CTRL_DATAPATH_B1 | FPGA_REG_UL_DFE_TRIGGER_CFG_B1 | 144 | A026E144 | RW | chain1_ul_activate_trigger | [4] | 0 | Write 0 and then 1 to generate a trigger | ctrl.ul_activate_trigger[1]
FPGA_BASE_ADDR_TOP_CTRL_DATAPATH_B1 | FPGA_REG_UL_DFE_TRIGGER_CFG_B1 | 144 | A026E144 | RW | chain1_ul_cc_update_trigger | [5] | 0 | Write 0 and then 1 to generate a trigger | ctrl.ul_cc_update_trigger[1]
FPGA_BASE_ADDR_TOP_CTRL_DATAPATH_B1 | FPGA_REG_CAR_LATENCY_BAL_CFG_B1 | 160 | A026E160 | RW | force_car_delay | [0] | 0 | Debug Only, When this bit is set, configured delay values will be used to delay teh carrier by that many samples | ctrl.force_car_delay
FPGA_BASE_ADDR_TOP_CTRL_DATAPATH_B1 | FPGA_REG_CAR_LATENCY_BALANCE_DELAY_B1 | 164 | A026E164 | RW | cc0_path_bal_delay | [7:0] | 0 | Debug Only, Carrier0 will be delayed by this many number of samples, 0 means no delay | ctrl.cc_delay[0]
FPGA_BASE_ADDR_TOP_CTRL_DATAPATH_B1 | FPGA_REG_CAR_LATENCY_BALANCE_DELAY_B1 | 164 | A026E164 | RW | cc1_path_bal_delay | [15:8] | 0 | Debug Only, Carrier1 will be delayed by this many number of samples, 0 means no delay | ctrl.cc_delay[1]
FPGA_BASE_ADDR_TOP_CTRL_DATAPATH_B1 | FPGA_REG_CAR_LATENCY_BALANCE_DELAY_B1 | 164 | A026E164 | RW | cc2_path_bal_delay | [23:16] | 0 | Debug Only, Carrier2 will be delayed by this many number of samples, 0 means no delay | ctrl.cc_delay[2]
FPGA_BASE_ADDR_TOP_CTRL_DATAPATH_B1 | FPGA_REG_CAR_LATENCY_BALANCE_DELAY_B1 | 164 | A026E164 | RW | cc3_path_bal_delay | [31:24] | 0 | Debug Only, Carrier3 will be delayed by this many number of samples, 0 means no delay | ctrl.cc_delay[3]
FPGA_BASE_ADDR_TOP_CTRL_DATAPATH_B1 | FPGA_REG_DL_STRM_EN_CFG_B1 | 200 | A026E200 | RW | dl_c0a0_en | [0] | 0 | Enable for Carrier 0 in Antenna 0 | ctrl.dl_stream_en[0][0]
FPGA_BASE_ADDR_TOP_CTRL_DATAPATH_B1 | FPGA_REG_DL_STRM_EN_CFG_B1 | 200 | A026E200 | RW | dl_c1a0_en | [1] | 0 | Enable for Carrier 1 in Antenna 0 | ctrl.dl_stream_en[1][0]
FPGA_BASE_ADDR_TOP_CTRL_DATAPATH_B1 | FPGA_REG_DL_STRM_EN_CFG_B1 | 200 | A026E200 | RW | dl_c2a0_en | [2] | 0 | Enable for Carrier 0 in Antenna 0 | ctrl.dl_stream_en[2][0]
FPGA_BASE_ADDR_TOP_CTRL_DATAPATH_B1 | FPGA_REG_DL_STRM_EN_CFG_B1 | 200 | A026E200 | RW | dl_c3a0_en | [3] | 0 | Enable for Carrier 1 in Antenna 0 | ctrl.dl_stream_en[3][0]
FPGA_BASE_ADDR_TOP_CTRL_DATAPATH_B1 | FPGA_REG_DL_STRM_EN_CFG_B1 | 200 | A026E200 | RW | dl_c0a1_en | [8] | 0 | Enable for Carrier 0 in Antenna 1 | ctrl.dl_stream_en[0][1]
FPGA_BASE_ADDR_TOP_CTRL_DATAPATH_B1 | FPGA_REG_DL_STRM_EN_CFG_B1 | 200 | A026E200 | RW | dl_c1a1_en | [9] | 0 | Enable for Carrier 1 in Antenna 1 | ctrl.dl_stream_en[1][1]
FPGA_BASE_ADDR_TOP_CTRL_DATAPATH_B1 | FPGA_REG_DL_STRM_EN_CFG_B1 | 200 | A026E200 | RW | dl_c2a1_en | [10] | 0 | Enable for Carrier 0 in Antenna 1 | ctrl.dl_stream_en[2][1]
FPGA_BASE_ADDR_TOP_CTRL_DATAPATH_B1 | FPGA_REG_DL_STRM_EN_CFG_B1 | 200 | A026E200 | RW | dl_c3a1_en | [11] | 0 | Enable for Carrier 1 in Antenna 1 | ctrl.dl_stream_en[3][1]
FPGA_BASE_ADDR_TOP_CTRL_DATAPATH_B1 | FPGA_REG_DL_STRM_EN_CFG_B1 | 200 | A026E200 | RW | dl_c0a2_en | [16] | 0 | Enable for Carrier 0 in Antenna 2 | ctrl.dl_stream_en[0][2]
FPGA_BASE_ADDR_TOP_CTRL_DATAPATH_B1 | FPGA_REG_DL_STRM_EN_CFG_B1 | 200 | A026E200 | RW | dl_c1a2_en | [17] | 0 | Enable for Carrier 1 in Antenna 2 | ctrl.dl_stream_en[1][2]
FPGA_BASE_ADDR_TOP_CTRL_DATAPATH_B1 | FPGA_REG_DL_STRM_EN_CFG_B1 | 200 | A026E200 | RW | dl_c2a2_en | [18] | 0 | Enable for Carrier 0 in Antenna 2 | ctrl.dl_stream_en[2][2]
FPGA_BASE_ADDR_TOP_CTRL_DATAPATH_B1 | FPGA_REG_DL_STRM_EN_CFG_B1 | 200 | A026E200 | RW | dl_c3a2_en | [19] | 0 | Enable for Carrier 1 in Antenna 2 | ctrl.dl_stream_en[3][2]
FPGA_BASE_ADDR_TOP_CTRL_DATAPATH_B1 | FPGA_REG_DL_STRM_EN_CFG_B1 | 200 | A026E200 | RW | dl_c0a3_en | [24] | 0 | Enable for Carrier 0 in Antenna 3 | ctrl.dl_stream_en[0][3]
FPGA_BASE_ADDR_TOP_CTRL_DATAPATH_B1 | FPGA_REG_DL_STRM_EN_CFG_B1 | 200 | A026E200 | RW | dl_c1a3_en | [25] | 0 | Enable for Carrier 1 in Antenna 3 | ctrl.dl_stream_en[1][3]
FPGA_BASE_ADDR_TOP_CTRL_DATAPATH_B1 | FPGA_REG_DL_STRM_EN_CFG_B1 | 200 | A026E200 | RW | dl_c2a3_en | [26] | 0 | Enable for Carrier 0 in Antenna 3 | ctrl.dl_stream_en[2][3]
FPGA_BASE_ADDR_TOP_CTRL_DATAPATH_B1 | FPGA_REG_DL_STRM_EN_CFG_B1 | 200 | A026E200 | RW | dl_c3a3_en | [27] | 0 | Enable for Carrier 1 in Antenna 3 | ctrl.dl_stream_en[3][3]
FPGA_BASE_ADDR_TOP_CTRL_DATAPATH_B1 | FPGA_REG_DL_CAR_CFG_B1 | 204 | A026E204 | RW | dl_car0_bw | [3:0] | 0 | 0: 20MHz, 1:10MHz, 2: 5Mhz, 3:15Mhz, 4:100Mhz, 5:25Mhz, 6:30Mhz, 7:40Mhz, 8:50Mhz, 9:60Mhz, 10:70Mhz, 11:80Mhz, 12:90Mhz | ctrl.dl_car_bw[0]
FPGA_BASE_ADDR_TOP_CTRL_DATAPATH_B1 | FPGA_REG_DL_CAR_CFG_B1 | 204 | A026E204 | RW | dl_car1_bw | [11:8] | 0 | 0: 20MHz, 1:10MHz, 2: 5Mhz, 3:15Mhz, 4:100Mhz, 5:25Mhz, 6:30Mhz, 7:40Mhz, 8:50Mhz, 9:60Mhz, 10:70Mhz, 11:80Mhz, 12:90Mhz | ctrl.dl_car_bw[1]
FPGA_BASE_ADDR_TOP_CTRL_DATAPATH_B1 | FPGA_REG_DL_CAR_CFG_B1 | 204 | A026E204 | RW | dl_car2_bw | [19:16] | 0 | 0: 20MHz, 1:10MHz, 2: 5Mhz, 3:15Mhz, 4:100Mhz, 5:25Mhz, 6:30Mhz, 7:40Mhz, 8:50Mhz, 9:60Mhz, 10:70Mhz, 11:80Mhz, 12:90Mhz | ctrl.dl_car_bw[2]
FPGA_BASE_ADDR_TOP_CTRL_DATAPATH_B1 | FPGA_REG_DL_CAR_CFG_B1 | 204 | A026E204 | RW | dl_car3_bw | [27:24] | 0 | 0: 20MHz, 1:10MHz, 2: 5Mhz, 3:15Mhz, 4:100Mhz, 5:25Mhz, 6:30Mhz, 7:40Mhz, 8:50Mhz, 9:60Mhz, 10:70Mhz, 11:80Mhz, 12:90Mhz | ctrl.dl_car_bw[3]
FPGA_BASE_ADDR_TOP_CTRL_DATAPATH_B1 | FPGA_REG_DL_PATH_MUTE_B1 | 208 | A026E208 | RW | dl_c0a0_mute_en | [0] | 1 | Mute Enable for Carrier 0 in Antenna 0 | ctrl.dl_dfe_mute_path[0][0]
FPGA_BASE_ADDR_TOP_CTRL_DATAPATH_B1 | FPGA_REG_DL_PATH_MUTE_B1 | 208 | A026E208 | RW | dl_c1a0_mute_en | [1] | 1 | Mute Enable for Carrier 1 in Antenna 0 | ctrl.dl_dfe_mute_path[1][0]
FPGA_BASE_ADDR_TOP_CTRL_DATAPATH_B1 | FPGA_REG_DL_PATH_MUTE_B1 | 208 | A026E208 | RW | dl_c2a0_mute_en | [2] | 1 | Mute Enable for Carrier 2 in Antenna 0 | ctrl.dl_dfe_mute_path[2][0]
FPGA_BASE_ADDR_TOP_CTRL_DATAPATH_B1 | FPGA_REG_DL_PATH_MUTE_B1 | 208 | A026E208 | RW | dl_c3a0_mute_en | [3] | 1 | Mute Enable for Carrier 3 in Antenna 0 | ctrl.dl_dfe_mute_path[3][0]
FPGA_BASE_ADDR_TOP_CTRL_DATAPATH_B1 | FPGA_REG_DL_PATH_MUTE_B1 | 208 | A026E208 | RW | dl_c0a1_mute_en | [8] | 1 | Mute Enable for Carrier 0 in Antenna 1 | ctrl.dl_dfe_mute_path[0][1]
FPGA_BASE_ADDR_TOP_CTRL_DATAPATH_B1 | FPGA_REG_DL_PATH_MUTE_B1 | 208 | A026E208 | RW | dl_c1a1_mute_en | [9] | 1 | Mute Enable for Carrier 1 in Antenna 1 | ctrl.dl_dfe_mute_path[1][1]
FPGA_BASE_ADDR_TOP_CTRL_DATAPATH_B1 | FPGA_REG_DL_PATH_MUTE_B1 | 208 | A026E208 | RW | dl_c2a1_mute_en | [10] | 1 | Mute Enable for Carrier 2 in Antenna 1 | ctrl.dl_dfe_mute_path[2][1]
FPGA_BASE_ADDR_TOP_CTRL_DATAPATH_B1 | FPGA_REG_DL_PATH_MUTE_B1 | 208 | A026E208 | RW | dl_c3a1_mute_en | [11] | 1 | Mute Enable for Carrier 3 in Antenna 1 | ctrl.dl_dfe_mute_path[3][1]
FPGA_BASE_ADDR_TOP_CTRL_DATAPATH_B1 | FPGA_REG_DL_PATH_MUTE_B1 | 208 | A026E208 | RW | dl_c0a2_mute_en | [16] | 1 | Mute Enable for Carrier 0 in Antenna 2 | ctrl.dl_dfe_mute_path[0][2]
FPGA_BASE_ADDR_TOP_CTRL_DATAPATH_B1 | FPGA_REG_DL_PATH_MUTE_B1 | 208 | A026E208 | RW | dl_c1a2_mute_en | [17] | 1 | Mute Enable for Carrier 1 in Antenna 2 | ctrl.dl_dfe_mute_path[1][2]
FPGA_BASE_ADDR_TOP_CTRL_DATAPATH_B1 | FPGA_REG_DL_PATH_MUTE_B1 | 208 | A026E208 | RW | dl_c2a2_mute_en | [18] | 1 | Mute Enable for Carrier 2 in Antenna 2 | ctrl.dl_dfe_mute_path[2][2]
FPGA_BASE_ADDR_TOP_CTRL_DATAPATH_B1 | FPGA_REG_DL_PATH_MUTE_B1 | 208 | A026E208 | RW | dl_c3a2_mute_en | [19] | 1 | Mute Enable for Carrier 3 in Antenna 2 | ctrl.dl_dfe_mute_path[3][2]
FPGA_BASE_ADDR_TOP_CTRL_DATAPATH_B1 | FPGA_REG_DL_PATH_MUTE_B1 | 208 | A026E208 | RW | dl_c0a3_mute_en | [24] | 1 | Mute Enable for Carrier 0 in Antenna 3 | ctrl.dl_dfe_mute_path[0][3]
FPGA_BASE_ADDR_TOP_CTRL_DATAPATH_B1 | FPGA_REG_DL_PATH_MUTE_B1 | 208 | A026E208 | RW | dl_c1a3_mute_en | [25] | 1 | Mute Enable for Carrier 1 in Antenna 3 | ctrl.dl_dfe_mute_path[1][3]
FPGA_BASE_ADDR_TOP_CTRL_DATAPATH_B1 | FPGA_REG_DL_PATH_MUTE_B1 | 208 | A026E208 | RW | dl_c2a3_mute_en | [26] | 1 | Mute Enable for Carrier 2 in Antenna 3 | ctrl.dl_dfe_mute_path[2][3]
FPGA_BASE_ADDR_TOP_CTRL_DATAPATH_B1 | FPGA_REG_DL_PATH_MUTE_B1 | 208 | A026E208 | RW | dl_c3a3_mute_en | [27] | 1 | Mute Enable for Carrier 3 in Antenna 3 | ctrl.dl_dfe_mute_path[3][3]
FPGA_BASE_ADDR_TOP_CTRL_DATAPATH_B1 | FPGA_REG_DL_C0A0_GAIN_CFG_B1 | 20C | A026E20C | RW | dl_c0a0_fraction_gain | [15:0] | FFFF | Unsigned multiplier to both I & Q | ctrl.dl_stream_gain_fraction[0][0]
FPGA_BASE_ADDR_TOP_CTRL_DATAPATH_B1 | FPGA_REG_DL_C0A0_GAIN_CFG_B1 | 20C | A026E20C | RW | dl_c0a0_scaler | [19:16] | 0 | Number of bits to be shifted (multiple of 6dB) | ctrl.dl_stream_gain_scaler[0][0]
FPGA_BASE_ADDR_TOP_CTRL_DATAPATH_B1 | FPGA_REG_DL_C0A0_GAIN_CFG_B1 | 20C | A026E20C | RW | dl_c0a0_scaler_sign | [31] | 0 | When negative (1), shift right, When positive (0), shift left | ctrl.dl_stream_gain_scaler_sign[0][0]
FPGA_BASE_ADDR_TOP_CTRL_DATAPATH_B1 | FPGA_REG_DL_C1A0_GAIN_CFG_B1 | 210 | A026E210 | RW | dl_c1a0_fraction_gain | [15:0] | FFFF | Unsigned multiplier to both I & Q | ctrl.dl_stream_gain_fraction[1][0]
FPGA_BASE_ADDR_TOP_CTRL_DATAPATH_B1 | FPGA_REG_DL_C1A0_GAIN_CFG_B1 | 210 | A026E210 | RW | dl_c1a0_scaler | [19:16] | 0 | Number of bits to be shifted (multiple of 6dB) | ctrl.dl_stream_gain_scaler[1][0]
FPGA_BASE_ADDR_TOP_CTRL_DATAPATH_B1 | FPGA_REG_DL_C1A0_GAIN_CFG_B1 | 210 | A026E210 | RW | dl_c1a0_scaler_sign | [31] | 0 | When negative (1), shift right, When positive (0), shift left | ctrl.dl_stream_gain_scaler_sign[1][0]
FPGA_BASE_ADDR_TOP_CTRL_DATAPATH_B1 | FPGA_REG_DL_C2A0_GAIN_CFG_B1 | 214 | A026E214 | RW | dl_c2a0_fraction_gain | [15:0] | FFFF | Unsigned multiplier to both I & Q | ctrl.dl_stream_gain_fraction[2][0]
FPGA_BASE_ADDR_TOP_CTRL_DATAPATH_B1 | FPGA_REG_DL_C2A0_GAIN_CFG_B1 | 214 | A026E214 | RW | dl_c2a0_scaler | [19:16] | 0 | Number of bits to be shifted (multiple of 6dB) | ctrl.dl_stream_gain_scaler[2][0]
FPGA_BASE_ADDR_TOP_CTRL_DATAPATH_B1 | FPGA_REG_DL_C2A0_GAIN_CFG_B1 | 214 | A026E214 | RW | dl_c2a0_scaler_sign | [31] | 0 | When negative (1), shift right, When positive (0), shift left | ctrl.dl_stream_gain_scaler_sign[2][0]
FPGA_BASE_ADDR_TOP_CTRL_DATAPATH_B1 | FPGA_REG_DL_C3A0_GAIN_CFG_B1 | 218 | A026E218 | RW | dl_c3a0_fraction_gain | [15:0] | FFFF | Unsigned multiplier to both I & Q | ctrl.dl_stream_gain_fraction[3][0]
FPGA_BASE_ADDR_TOP_CTRL_DATAPATH_B1 | FPGA_REG_DL_C3A0_GAIN_CFG_B1 | 218 | A026E218 | RW | dl_c3a0_scaler | [19:16] | 0 | Number of bits to be shifted (multiple of 6dB) | ctrl.dl_stream_gain_scaler[3][0]
FPGA_BASE_ADDR_TOP_CTRL_DATAPATH_B1 | FPGA_REG_DL_C3A0_GAIN_CFG_B1 | 218 | A026E218 | RW | dl_c3a0_scaler_sign | [31] | 0 | When negative (1), shift right, When positive (0), shift left | ctrl.dl_stream_gain_scaler_sign[3][0]
FPGA_BASE_ADDR_TOP_CTRL_DATAPATH_B1 | FPGA_REG_DL_C0A1_GAIN_CFG_B1 | 21C | A026E21C | RW | dl_c0a1_fraction_gain | [15:0] | FFFF | Unsigned multiplier to both I & Q | ctrl.dl_stream_gain_fraction[0][1]
FPGA_BASE_ADDR_TOP_CTRL_DATAPATH_B1 | FPGA_REG_DL_C0A1_GAIN_CFG_B1 | 21C | A026E21C | RW | dl_c0a1_scaler | [19:16] | 0 | Number of bits to be shifted (multiple of 6dB) | ctrl.dl_stream_gain_scaler[0][1]
FPGA_BASE_ADDR_TOP_CTRL_DATAPATH_B1 | FPGA_REG_DL_C0A1_GAIN_CFG_B1 | 21C | A026E21C | RW | dl_c0a1_scaler_sign | [31] | 0 | When negative (1), shift right, When positive (0), shift left | ctrl.dl_stream_gain_scaler_sign[0][1]
FPGA_BASE_ADDR_TOP_CTRL_DATAPATH_B1 | FPGA_REG_DL_C1A1_GAIN_CFG_B1 | 220 | A026E220 | RW | dl_c1a1_fraction_gain | [15:0] | FFFF | Unsigned multiplier to both I & Q | ctrl.dl_stream_gain_fraction[1][1]
FPGA_BASE_ADDR_TOP_CTRL_DATAPATH_B1 | FPGA_REG_DL_C1A1_GAIN_CFG_B1 | 220 | A026E220 | RW | dl_c1a1_scaler | [19:16] | 0 | Number of bits to be shifted (multiple of 6dB) | ctrl.dl_stream_gain_scaler[1][1]
FPGA_BASE_ADDR_TOP_CTRL_DATAPATH_B1 | FPGA_REG_DL_C1A1_GAIN_CFG_B1 | 220 | A026E220 | RW | dl_c1a1_scaler_sign | [31] | 0 | When negative (1), shift right, When positive (0), shift left | ctrl.dl_stream_gain_scaler_sign[1][1]
FPGA_BASE_ADDR_TOP_CTRL_DATAPATH_B1 | FPGA_REG_DL_C2A1_GAIN_CFG_B1 | 224 | A026E224 | RW | dl_c2a1_fraction_gain | [15:0] | FFFF | Unsigned multiplier to both I & Q | ctrl.dl_stream_gain_fraction[2][1]
FPGA_BASE_ADDR_TOP_CTRL_DATAPATH_B1 | FPGA_REG_DL_C2A1_GAIN_CFG_B1 | 224 | A026E224 | RW | dl_c2a1_scaler | [19:16] | 0 | Number of bits to be shifted (multiple of 6dB) | ctrl.dl_stream_gain_scaler[2][1]
FPGA_BASE_ADDR_TOP_CTRL_DATAPATH_B1 | FPGA_REG_DL_C2A1_GAIN_CFG_B1 | 224 | A026E224 | RW | dl_c2a1_scaler_sign | [31] | 0 | When negative (1), shift right, When positive (0), shift left | ctrl.dl_stream_gain_scaler_sign[2][1]
FPGA_BASE_ADDR_TOP_CTRL_DATAPATH_B1 | FPGA_REG_DL_C3A1_GAIN_CFG_B1 | 228 | A026E228 | RW | dl_c3a1_fraction_gain | [15:0] | FFFF | Unsigned multiplier to both I & Q | ctrl.dl_stream_gain_fraction[3][1]
FPGA_BASE_ADDR_TOP_CTRL_DATAPATH_B1 | FPGA_REG_DL_C3A1_GAIN_CFG_B1 | 228 | A026E228 | RW | dl_c3a1_scaler | [19:16] | 0 | Number of bits to be shifted (multiple of 6dB) | ctrl.dl_stream_gain_scaler[3][1]
FPGA_BASE_ADDR_TOP_CTRL_DATAPATH_B1 | FPGA_REG_DL_C3A1_GAIN_CFG_B1 | 228 | A026E228 | RW | dl_c3a1_scaler_sign | [31] | 0 | When negative (1), shift right, When positive (0), shift left | ctrl.dl_stream_gain_scaler_sign[3][1]
FPGA_BASE_ADDR_TOP_CTRL_DATAPATH_B1 | FPGA_REG_DL_C0A2_GAIN_CFG_B1 | 22C | A026E22C | RW | dl_c0a2_fraction_gain | [15:0] | FFFF | Unsigned multiplier to both I & Q | ctrl.dl_stream_gain_fraction[0][2]
FPGA_BASE_ADDR_TOP_CTRL_DATAPATH_B1 | FPGA_REG_DL_C0A2_GAIN_CFG_B1 | 22C | A026E22C | RW | dl_c0a2_scaler | [19:16] | 0 | Number of bits to be shifted (multiple of 6dB) | ctrl.dl_stream_gain_scaler[0][2]
FPGA_BASE_ADDR_TOP_CTRL_DATAPATH_B1 | FPGA_REG_DL_C0A2_GAIN_CFG_B1 | 22C | A026E22C | RW | dl_c0a2_scaler_sign | [31] | 0 | When negative (1), shift right, When positive (0), shift left | ctrl.dl_stream_gain_scaler_sign[0][2]
FPGA_BASE_ADDR_TOP_CTRL_DATAPATH_B1 | FPGA_REG_DL_C1A2_GAIN_CFG_B1 | 230 | A026E230 | RW | dl_c1a2_fraction_gain | [15:0] | FFFF | Unsigned multiplier to both I & Q | ctrl.dl_stream_gain_fraction[1][2]
FPGA_BASE_ADDR_TOP_CTRL_DATAPATH_B1 | FPGA_REG_DL_C1A2_GAIN_CFG_B1 | 230 | A026E230 | RW | dl_c1a2_scaler | [19:16] | 0 | Number of bits to be shifted (multiple of 6dB) | ctrl.dl_stream_gain_scaler[1][2]
FPGA_BASE_ADDR_TOP_CTRL_DATAPATH_B1 | FPGA_REG_DL_C1A2_GAIN_CFG_B1 | 230 | A026E230 | RW | dl_c1a2_scaler_sign | [31] | 0 | When negative (1), shift right, When positive (0), shift left | ctrl.dl_stream_gain_scaler_sign[1][2]
FPGA_BASE_ADDR_TOP_CTRL_DATAPATH_B1 | FPGA_REG_DL_C2A2_GAIN_CFG_B1 | 234 | A026E234 | RW | dl_c2a2_fraction_gain | [15:0] | FFFF | Unsigned multiplier to both I & Q | ctrl.dl_stream_gain_fraction[2][2]
FPGA_BASE_ADDR_TOP_CTRL_DATAPATH_B1 | FPGA_REG_DL_C2A2_GAIN_CFG_B1 | 234 | A026E234 | RW | dl_c2a2_scaler | [19:16] | 0 | Number of bits to be shifted (multiple of 6dB) | ctrl.dl_stream_gain_scaler[2][2]
FPGA_BASE_ADDR_TOP_CTRL_DATAPATH_B1 | FPGA_REG_DL_C2A2_GAIN_CFG_B1 | 234 | A026E234 | RW | dl_c2a2_scaler_sign | [31] | 0 | When negative (1), shift right, When positive (0), shift left | ctrl.dl_stream_gain_scaler_sign[2][2]
FPGA_BASE_ADDR_TOP_CTRL_DATAPATH_B1 | FPGA_REG_DL_C3A2_GAIN_CFG_B1 | 238 | A026E238 | RW | dl_c3a2_fraction_gain | [15:0] | FFFF | Unsigned multiplier to both I & Q | ctrl.dl_stream_gain_fraction[3][2]
FPGA_BASE_ADDR_TOP_CTRL_DATAPATH_B1 | FPGA_REG_DL_C3A2_GAIN_CFG_B1 | 238 | A026E238 | RW | dl_c3a2_scaler | [19:16] | 0 | Number of bits to be shifted (multiple of 6dB) | ctrl.dl_stream_gain_scaler[3][2]
FPGA_BASE_ADDR_TOP_CTRL_DATAPATH_B1 | FPGA_REG_DL_C3A2_GAIN_CFG_B1 | 238 | A026E238 | RW | dl_c3a2_scaler_sign | [31] | 0 | When negative (1), shift right, When positive (0), shift left | ctrl.dl_stream_gain_scaler_sign[3][2]
FPGA_BASE_ADDR_TOP_CTRL_DATAPATH_B1 | FPGA_REG_DL_C0A3_GAIN_CFG_B1 | 23C | A026E23C | RW | dl_c0a3_fraction_gain | [15:0] | FFFF | Unsigned multiplier to both I & Q | ctrl.dl_stream_gain_fraction[0][3]
FPGA_BASE_ADDR_TOP_CTRL_DATAPATH_B1 | FPGA_REG_DL_C0A3_GAIN_CFG_B1 | 23C | A026E23C | RW | dl_c0a3_scaler | [19:16] | 0 | Number of bits to be shifted (multiple of 6dB) | ctrl.dl_stream_gain_scaler[0][3]
FPGA_BASE_ADDR_TOP_CTRL_DATAPATH_B1 | FPGA_REG_DL_C0A3_GAIN_CFG_B1 | 23C | A026E23C | RW | dl_c0a3_scaler_sign | [31] | 0 | When negative (1), shift right, When positive (0), shift left | ctrl.dl_stream_gain_scaler_sign[0][3]
FPGA_BASE_ADDR_TOP_CTRL_DATAPATH_B1 | FPGA_REG_DL_C1A3_GAIN_CFG_B1 | 240 | A026E240 | RW | dl_c1a3_fraction_gain | [15:0] | FFFF | Unsigned multiplier to both I & Q | ctrl.dl_stream_gain_fraction[1][3]
FPGA_BASE_ADDR_TOP_CTRL_DATAPATH_B1 | FPGA_REG_DL_C1A3_GAIN_CFG_B1 | 240 | A026E240 | RW | dl_c1a3_scaler | [19:16] | 0 | Number of bits to be shifted (multiple of 6dB) | ctrl.dl_stream_gain_scaler[1][3]
FPGA_BASE_ADDR_TOP_CTRL_DATAPATH_B1 | FPGA_REG_DL_C1A3_GAIN_CFG_B1 | 240 | A026E240 | RW | dl_c1a3_scaler_sign | [31] | 0 | When negative (1), shift right, When positive (0), shift left | ctrl.dl_stream_gain_scaler_sign[1][3]
FPGA_BASE_ADDR_TOP_CTRL_DATAPATH_B1 | FPGA_REG_DL_C2A3_GAIN_CFG_B1 | 244 | A026E244 | RW | dl_c2a3_fraction_gain | [15:0] | FFFF | Unsigned multiplier to both I & Q | ctrl.dl_stream_gain_fraction[2][3]
FPGA_BASE_ADDR_TOP_CTRL_DATAPATH_B1 | FPGA_REG_DL_C2A3_GAIN_CFG_B1 | 244 | A026E244 | RW | dl_c2a3_scaler | [19:16] | 0 | Number of bits to be shifted (multiple of 6dB) | ctrl.dl_stream_gain_scaler[2][3]
FPGA_BASE_ADDR_TOP_CTRL_DATAPATH_B1 | FPGA_REG_DL_C2A3_GAIN_CFG_B1 | 244 | A026E244 | RW | dl_c2a3_scaler_sign | [31] | 0 | When negative (1), shift right, When positive (0), shift left | ctrl.dl_stream_gain_scaler_sign[2][3]
FPGA_BASE_ADDR_TOP_CTRL_DATAPATH_B1 | FPGA_REG_DL_C3A3_GAIN_CFG_B1 | 248 | A026E248 | RW | dl_c3a3_fraction_gain | [15:0] | FFFF | Unsigned multiplier to both I & Q | ctrl.dl_stream_gain_fraction[3][3]
FPGA_BASE_ADDR_TOP_CTRL_DATAPATH_B1 | FPGA_REG_DL_C3A3_GAIN_CFG_B1 | 248 | A026E248 | RW | dl_c3a3_scaler | [19:16] | 0 | Number of bits to be shifted (multiple of 6dB) | ctrl.dl_stream_gain_scaler[3][3]
FPGA_BASE_ADDR_TOP_CTRL_DATAPATH_B1 | FPGA_REG_DL_C3A3_GAIN_CFG_B1 | 248 | A026E248 | RW | dl_c3a3_scaler_sign | [31] | 0 | When negative (1), shift right, When positive (0), shift left | ctrl.dl_stream_gain_scaler_sign[3][3]
FPGA_BASE_ADDR_TOP_CTRL_DATAPATH_B1 | FPGA_REG_DL_CHAIN0_CC_SEQUENCE_B1 | 24C | A026E24C | RW | chain0_cc_seq_slot0_CCID | [3:0] | 0 | ccid of the first slot in the sequence. Slot should not confused with LTE slot, slot here is just indicating the oppurtunity | ctrl.ccid_seq[0][0]
FPGA_BASE_ADDR_TOP_CTRL_DATAPATH_B1 | FPGA_REG_DL_CHAIN0_CC_SEQUENCE_B1 | 24C | A026E24C | RW | chain0_cc_seq_slot1_CCID | [7:4] | 0 | ccid of the second slot in the sequence. Slot should not confused with LTE slot, slot here is just indicating the oppurtunity | ctrl.ccid_seq[0][1]
FPGA_BASE_ADDR_TOP_CTRL_DATAPATH_B1 | FPGA_REG_DL_CHAIN0_CC_SEQUENCE_B1 | 24C | A026E24C | RW | chain0_cc_seq_slot2_CCID | [11:8] | 0 | ccid of the third slot in the sequence. Slot should not confused with LTE slot, slot here is just indicating the oppurtunity | ctrl.ccid_seq[0][2]
FPGA_BASE_ADDR_TOP_CTRL_DATAPATH_B1 | FPGA_REG_DL_CHAIN0_CC_SEQUENCE_B1 | 24C | A026E24C | RW | chain0_cc_seq_slot3_CCID | [15:12] | 0 | ccid of the fourth slot in the sequence. Slot should not confused with LTE slot, slot here is just indicating the oppurtunity | ctrl.ccid_seq[0][3]
FPGA_BASE_ADDR_TOP_CTRL_DATAPATH_B1 | FPGA_REG_DL_CHAIN0_CC_SEQUENCE_B1 | 24C | A026E24C | RW | chain0_cc_seq_slot4_CCID | [19:16] | 0 | ccid of the fifth slot in the sequence. Slot should not confused with LTE slot, slot here is just indicating the oppurtunity | ctrl.ccid_seq[0][4]
FPGA_BASE_ADDR_TOP_CTRL_DATAPATH_B1 | FPGA_REG_DL_CHAIN0_CC_SEQUENCE_B1 | 24C | A026E24C | RW | chain0_cc_seq_slot5_CCID | [23:20] | 0 | ccid of the sisth slot in the sequence. Slot should not confused with LTE slot, slot here is just indicating the oppurtunity | ctrl.ccid_seq[0][5]
FPGA_BASE_ADDR_TOP_CTRL_DATAPATH_B1 | FPGA_REG_DL_CHAIN0_CC_SEQUENCE_B1 | 24C | A026E24C | RW | chain0_cc_seq_slot6_CCID | [27:24] | 0 | ccid of the seventh slot in the sequence. Slot should not confused with LTE slot, slot here is just indicating the oppurtunity | ctrl.ccid_seq[0][6]
FPGA_BASE_ADDR_TOP_CTRL_DATAPATH_B1 | FPGA_REG_DL_CHAIN0_CC_SEQUENCE_B1 | 24C | A026E24C | RW | chain0_cc_seq_slot7_CCID | [31:28] | 0 | ccid of the eighth slot in the sequence. Slot should not confused with LTE slot, slot here is just indicating the oppurtunity | ctrl.ccid_seq[0][7]
FPGA_BASE_ADDR_TOP_CTRL_DATAPATH_B1 | FPGA_REG_DL_CHAIN1_CC_SEQUENCE_B1 | 250 | A026E250 | RW | chain1_cc_seq_slot0_CCID | [3:0] | 0 | ccid of the first slot in the sequence. Slot should not confused with LTE slot, slot here is just indicating the oppurtunity | ctrl.ccid_seq[1][0]
FPGA_BASE_ADDR_TOP_CTRL_DATAPATH_B1 | FPGA_REG_DL_CHAIN1_CC_SEQUENCE_B1 | 250 | A026E250 | RW | chain1_cc_seq_slot1_CCID | [7:4] | 0 | ccid of the second slot in the sequence. Slot should not confused with LTE slot, slot here is just indicating the oppurtunity | ctrl.ccid_seq[1][1]
FPGA_BASE_ADDR_TOP_CTRL_DATAPATH_B1 | FPGA_REG_DL_CHAIN1_CC_SEQUENCE_B1 | 250 | A026E250 | RW | chain1_cc_seq_slot2_CCID | [11:8] | 0 | ccid of the third slot in the sequence. Slot should not confused with LTE slot, slot here is just indicating the oppurtunity | ctrl.ccid_seq[1][2]
FPGA_BASE_ADDR_TOP_CTRL_DATAPATH_B1 | FPGA_REG_DL_CHAIN1_CC_SEQUENCE_B1 | 250 | A026E250 | RW | chain1_cc_seq_slot3_CCID | [15:12] | 0 | ccid of the fourth slot in the sequence. Slot should not confused with LTE slot, slot here is just indicating the oppurtunity | ctrl.ccid_seq[1][3]
FPGA_BASE_ADDR_TOP_CTRL_DATAPATH_B1 | FPGA_REG_DL_CHAIN1_CC_SEQUENCE_B1 | 250 | A026E250 | RW | chain1_cc_seq_slot4_CCID | [19:16] | 0 | ccid of the fifth slot in the sequence. Slot should not confused with LTE slot, slot here is just indicating the oppurtunity | ctrl.ccid_seq[1][4]
FPGA_BASE_ADDR_TOP_CTRL_DATAPATH_B1 | FPGA_REG_DL_CHAIN1_CC_SEQUENCE_B1 | 250 | A026E250 | RW | chain1_cc_seq_slot5_CCID | [23:20] | 0 | ccid of the sisth slot in the sequence. Slot should not confused with LTE slot, slot here is just indicating the oppurtunity | ctrl.ccid_seq[1][5]
FPGA_BASE_ADDR_TOP_CTRL_DATAPATH_B1 | FPGA_REG_DL_CHAIN1_CC_SEQUENCE_B1 | 250 | A026E250 | RW | chain1_cc_seq_slot6_CCID | [27:24] | 0 | ccid of the seventh slot in the sequence. Slot should not confused with LTE slot, slot here is just indicating the oppurtunity | ctrl.ccid_seq[1][6]
FPGA_BASE_ADDR_TOP_CTRL_DATAPATH_B1 | FPGA_REG_DL_CHAIN1_CC_SEQUENCE_B1 | 250 | A026E250 | RW | chain1_cc_seq_slot7_CCID | [31:28] | 0 | ccid of the eighth slot in the sequence. Slot should not confused with LTE slot, slot here is just indicating the oppurtunity | ctrl.ccid_seq[1][7]
FPGA_BASE_ADDR_TOP_CTRL_DATAPATH_B1 | FPGA_REG_DL_CHAIN0_CC_SEQ_LENGTH_B1 | 254 | A026E254 | RW | chain0_ccid_seq_length | [3:0] | 0 | Chain0 CCID Seq Length | ctrl.ccid_seq_length[0]
FPGA_BASE_ADDR_TOP_CTRL_DATAPATH_B1 | FPGA_REG_DL_CHAIN1_CC_SEQ_LENGTH_B1 | 258 | A026E258 | RW | chain1_ccid_seq_length | [3:0] | 0 | Chain1 CCID Seq Length | ctrl.ccid_seq_length[1]
FPGA_BASE_ADDR_TOP_CTRL_DATAPATH_B1 | FPGA_REG_UL_STRM_EN_CFG_B1 | 400 | A026E400 | RW | ul_c0a0_en | [0] | 0 | Enable for Carrier 0 in Antenna 0 | ctrl.ul_stream_en[0][0]
FPGA_BASE_ADDR_TOP_CTRL_DATAPATH_B1 | FPGA_REG_UL_STRM_EN_CFG_B1 | 400 | A026E400 | RW | ul_c1a0_en | [1] | 0 | Enable for Carrier 1 in Antenna 0 | ctrl.ul_stream_en[1][0]
FPGA_BASE_ADDR_TOP_CTRL_DATAPATH_B1 | FPGA_REG_UL_STRM_EN_CFG_B1 | 400 | A026E400 | RW | ul_c2a0_en | [2] | 0 | Enable for Carrier 2 in Antenna 0 | ctrl.ul_stream_en[2][0]
FPGA_BASE_ADDR_TOP_CTRL_DATAPATH_B1 | FPGA_REG_UL_STRM_EN_CFG_B1 | 400 | A026E400 | RW | ul_c3a0_en | [3] | 0 | Enable for Carrier 3 in Antenna 0 | ctrl.ul_stream_en[3][0]
FPGA_BASE_ADDR_TOP_CTRL_DATAPATH_B1 | FPGA_REG_UL_STRM_EN_CFG_B1 | 400 | A026E400 | RW | ul_c0a1_en | [8] | 0 | Enable for Carrier 0 in Antenna 1 | ctrl.ul_stream_en[0][1]
FPGA_BASE_ADDR_TOP_CTRL_DATAPATH_B1 | FPGA_REG_UL_STRM_EN_CFG_B1 | 400 | A026E400 | RW | ul_c1a1_en | [9] | 0 | Enable for Carrier 1 in Antenna 1 | ctrl.ul_stream_en[1][1]
FPGA_BASE_ADDR_TOP_CTRL_DATAPATH_B1 | FPGA_REG_UL_STRM_EN_CFG_B1 | 400 | A026E400 | RW | ul_c2a1_en | [10] | 0 | Enable for Carrier 2 in Antenna 1 | ctrl.ul_stream_en[2][1]
FPGA_BASE_ADDR_TOP_CTRL_DATAPATH_B1 | FPGA_REG_UL_STRM_EN_CFG_B1 | 400 | A026E400 | RW | ul_c3a1_en | [11] | 0 | Enable for Carrier 3 in Antenna 1 | ctrl.ul_stream_en[3][1]
FPGA_BASE_ADDR_TOP_CTRL_DATAPATH_B1 | FPGA_REG_UL_STRM_EN_CFG_B1 | 400 | A026E400 | RW | ul_c0a2_en | [16] | 0 | Enable for Carrier 0 in Antenna 2 | ctrl.ul_stream_en[0][2]
FPGA_BASE_ADDR_TOP_CTRL_DATAPATH_B1 | FPGA_REG_UL_STRM_EN_CFG_B1 | 400 | A026E400 | RW | ul_c1a2_en | [17] | 0 | Enable for Carrier 1 in Antenna 2 | ctrl.ul_stream_en[1][2]
FPGA_BASE_ADDR_TOP_CTRL_DATAPATH_B1 | FPGA_REG_UL_STRM_EN_CFG_B1 | 400 | A026E400 | RW | ul_c2a2_en | [18] | 0 | Enable for Carrier 2 in Antenna 2 | ctrl.ul_stream_en[2][2]
FPGA_BASE_ADDR_TOP_CTRL_DATAPATH_B1 | FPGA_REG_UL_STRM_EN_CFG_B1 | 400 | A026E400 | RW | ul_c3a2_en | [19] | 0 | Enable for Carrier 3 in Antenna 2 | ctrl.ul_stream_en[3][2]
FPGA_BASE_ADDR_TOP_CTRL_DATAPATH_B1 | FPGA_REG_UL_STRM_EN_CFG_B1 | 400 | A026E400 | RW | ul_c0a3_en | [24] | 0 | Enable for Carrier 0 in Antenna 3 | ctrl.ul_stream_en[0][3]
FPGA_BASE_ADDR_TOP_CTRL_DATAPATH_B1 | FPGA_REG_UL_STRM_EN_CFG_B1 | 400 | A026E400 | RW | ul_c1a3_en | [25] | 0 | Enable for Carrier 1 in Antenna 3 | ctrl.ul_stream_en[1][3]
FPGA_BASE_ADDR_TOP_CTRL_DATAPATH_B1 | FPGA_REG_UL_STRM_EN_CFG_B1 | 400 | A026E400 | RW | ul_c2a3_en | [26] | 0 | Enable for Carrier 2 in Antenna 3 | ctrl.ul_stream_en[2][3]
FPGA_BASE_ADDR_TOP_CTRL_DATAPATH_B1 | FPGA_REG_UL_STRM_EN_CFG_B1 | 400 | A026E400 | RW | ul_c3a3_en | [27] | 0 | Enable for Carrier 3 in Antenna 3 | ctrl.ul_stream_en[3][3]
FPGA_BASE_ADDR_TOP_CTRL_DATAPATH_B1 | FPGA_REG_UL_CAR_CFG_B1 | 404 | A026E404 | RW | ul_car0_bw | [3:0] | 0 | 0: 20MHz, 1:10MHz, 2: 5Mhz, 3:15Mhz, 4:100Mhz, 5:25Mhz, 6:30Mhz, 7:40Mhz, 8:50Mhz, 9:60Mhz, 10:70Mhz, 11:80Mhz, 12:90Mhz | ctrl.ul_car_bw[0]
FPGA_BASE_ADDR_TOP_CTRL_DATAPATH_B1 | FPGA_REG_UL_CAR_CFG_B1 | 404 | A026E404 | RW | ul_car1_bw | [11:8] | 0 | 0: 20MHz, 1:10MHz, 2: 5Mhz, 3:15Mhz, 4:100Mhz, 5:25Mhz, 6:30Mhz, 7:40Mhz, 8:50Mhz, 9:60Mhz, 10:70Mhz, 11:80Mhz, 12:90Mhz | ctrl.ul_car_bw[1]
FPGA_BASE_ADDR_TOP_CTRL_DATAPATH_B1 | FPGA_REG_UL_CAR_CFG_B1 | 404 | A026E404 | RW | ul_car2_bw | [19:16] | 0 | 0: 20MHz, 1:10MHz, 2: 5Mhz, 3:15Mhz, 4:100Mhz, 5:25Mhz, 6:30Mhz, 7:40Mhz, 8:50Mhz, 9:60Mhz, 10:70Mhz, 11:80Mhz, 12:90Mhz | ctrl.ul_car_bw[2]
FPGA_BASE_ADDR_TOP_CTRL_DATAPATH_B1 | FPGA_REG_UL_CAR_CFG_B1 | 404 | A026E404 | RW | ul_car3_bw | [27:24] | 0 | 0: 20MHz, 1:10MHz, 2: 5Mhz, 3:15Mhz, 4:100Mhz, 5:25Mhz, 6:30Mhz, 7:40Mhz, 8:50Mhz, 9:60Mhz, 10:70Mhz, 11:80Mhz, 12:90Mhz | ctrl.ul_car_bw[3]
FPGA_BASE_ADDR_TOP_CTRL_DATAPATH_B1 | FPGA_REG_UL_C0A0_GAIN_CFG_B1 | 408 | A026E408 | RW | ul_c0a0_fraction_gain | [15:0] | FFFF | Unsigned multiplier to both I & Q | ctrl.ul_stream_gain_fraction[0][0]
FPGA_BASE_ADDR_TOP_CTRL_DATAPATH_B1 | FPGA_REG_UL_C0A0_GAIN_CFG_B1 | 408 | A026E408 | RW | ul_c0a0_scaler | [19:16] | 0 | Number of bits to be shifted (multiple of 6dB) | ctrl.ul_stream_gain_scaler[0][0]
FPGA_BASE_ADDR_TOP_CTRL_DATAPATH_B1 | FPGA_REG_UL_C0A0_GAIN_CFG_B1 | 408 | A026E408 | RW | ul_c0a0_scaler_sign | [31] | 0 | When negative (1), shift right, When positive (0), shift left | ctrl.ul_stream_gain_scaler_sign[0][0]
FPGA_BASE_ADDR_TOP_CTRL_DATAPATH_B1 | FPGA_REG_UL_C1A0_GAIN_CFG_B1 | 40C | A026E40C | RW | ul_c1a0_fraction_gain | [15:0] | FFFF | Unsigned multiplier to both I & Q | ctrl.ul_stream_gain_fraction[1][0]
FPGA_BASE_ADDR_TOP_CTRL_DATAPATH_B1 | FPGA_REG_UL_C1A0_GAIN_CFG_B1 | 40C | A026E40C | RW | ul_c1a0_scaler | [19:16] | 0 | Number of bits to be shifted (multiple of 6dB) | ctrl.ul_stream_gain_scaler[1][0]
FPGA_BASE_ADDR_TOP_CTRL_DATAPATH_B1 | FPGA_REG_UL_C1A0_GAIN_CFG_B1 | 40C | A026E40C | RW | ul_c1a0_scaler_sign | [31] | 0 | When negative (1), shift right, When positive (0), shift left | ctrl.ul_stream_gain_scaler_sign[1][0]
FPGA_BASE_ADDR_TOP_CTRL_DATAPATH_B1 | FPGA_REG_UL_C2A0_GAIN_CFG_B1 | 410 | A026E410 | RW | ul_c2a0_fraction_gain | [15:0] | FFFF | Unsigned multiplier to both I & Q | ctrl.ul_stream_gain_fraction[2][0]
FPGA_BASE_ADDR_TOP_CTRL_DATAPATH_B1 | FPGA_REG_UL_C2A0_GAIN_CFG_B1 | 410 | A026E410 | RW | ul_c2a0_scaler | [19:16] | 0 | Number of bits to be shifted (multiple of 6dB) | ctrl.ul_stream_gain_scaler[2][0]
FPGA_BASE_ADDR_TOP_CTRL_DATAPATH_B1 | FPGA_REG_UL_C2A0_GAIN_CFG_B1 | 410 | A026E410 | RW | ul_c2a0_scaler_sign | [31] | 0 | When negative (1), shift right, When positive (0), shift left | ctrl.ul_stream_gain_scaler_sign[2][0]
FPGA_BASE_ADDR_TOP_CTRL_DATAPATH_B1 | FPGA_REG_UL_C3A0_GAIN_CFG_B1 | 414 | A026E414 | RW | ul_c3a0_fraction_gain | [15:0] | FFFF | Unsigned multiplier to both I & Q | ctrl.ul_stream_gain_fraction[3][0]
FPGA_BASE_ADDR_TOP_CTRL_DATAPATH_B1 | FPGA_REG_UL_C3A0_GAIN_CFG_B1 | 414 | A026E414 | RW | ul_c3a0_scaler | [19:16] | 0 | Number of bits to be shifted (multiple of 6dB) | ctrl.ul_stream_gain_scaler[3][0]
FPGA_BASE_ADDR_TOP_CTRL_DATAPATH_B1 | FPGA_REG_UL_C3A0_GAIN_CFG_B1 | 414 | A026E414 | RW | ul_c3a0_scaler_sign | [31] | 0 | When negative (1), shift right, When positive (0), shift left | ctrl.ul_stream_gain_scaler_sign[3][0]
FPGA_BASE_ADDR_TOP_CTRL_DATAPATH_B1 | FPGA_REG_UL_C0A1_GAIN_CFG_B1 | 418 | A026E418 | RW | ul_c0a1_fraction_gain | [15:0] | FFFF | Unsigned multiplier to both I & Q | ctrl.ul_stream_gain_fraction[0][1]
FPGA_BASE_ADDR_TOP_CTRL_DATAPATH_B1 | FPGA_REG_UL_C0A1_GAIN_CFG_B1 | 418 | A026E418 | RW | ul_c0a1_scaler | [19:16] | 0 | Number of bits to be shifted (multiple of 6dB) | ctrl.ul_stream_gain_scaler[0][1]
FPGA_BASE_ADDR_TOP_CTRL_DATAPATH_B1 | FPGA_REG_UL_C0A1_GAIN_CFG_B1 | 418 | A026E418 | RW | ul_c0a1_scaler_sign | [31] | 0 | When negative (1), shift right, When positive (0), shift left | ctrl.ul_stream_gain_scaler_sign[0][1]
FPGA_BASE_ADDR_TOP_CTRL_DATAPATH_B1 | FPGA_REG_UL_C1A1_GAIN_CFG_B1 | 41C | A026E41C | RW | ul_c1a1_fraction_gain | [15:0] | FFFF | Unsigned multiplier to both I & Q | ctrl.ul_stream_gain_fraction[1][1]
FPGA_BASE_ADDR_TOP_CTRL_DATAPATH_B1 | FPGA_REG_UL_C1A1_GAIN_CFG_B1 | 41C | A026E41C | RW | ul_c1a1_scaler | [19:16] | 0 | Number of bits to be shifted (multiple of 6dB) | ctrl.ul_stream_gain_scaler[1][1]
FPGA_BASE_ADDR_TOP_CTRL_DATAPATH_B1 | FPGA_REG_UL_C1A1_GAIN_CFG_B1 | 41C | A026E41C | RW | ul_c1a1_scaler_sign | [31] | 0 | When negative (1), shift right, When positive (0), shift left | ctrl.ul_stream_gain_scaler_sign[1][1]
FPGA_BASE_ADDR_TOP_CTRL_DATAPATH_B1 | FPGA_REG_UL_C2A1_GAIN_CFG_B1 | 420 | A026E420 | RW | ul_c2a1_fraction_gain | [15:0] | FFFF | Unsigned multiplier to both I & Q | ctrl.ul_stream_gain_fraction[2][1]
FPGA_BASE_ADDR_TOP_CTRL_DATAPATH_B1 | FPGA_REG_UL_C2A1_GAIN_CFG_B1 | 420 | A026E420 | RW | ul_c2a1_scaler | [19:16] | 0 | Number of bits to be shifted (multiple of 6dB) | ctrl.ul_stream_gain_scaler[2][1]
FPGA_BASE_ADDR_TOP_CTRL_DATAPATH_B1 | FPGA_REG_UL_C2A1_GAIN_CFG_B1 | 420 | A026E420 | RW | ul_c2a1_scaler_sign | [31] | 0 | When negative (1), shift right, When positive (0), shift left | ctrl.ul_stream_gain_scaler_sign[2][1]
FPGA_BASE_ADDR_TOP_CTRL_DATAPATH_B1 | FPGA_REG_UL_C3A1_GAIN_CFG_B1 | 424 | A026E424 | RW | ul_c3a1_fraction_gain | [15:0] | FFFF | Unsigned multiplier to both I & Q | ctrl.ul_stream_gain_fraction[3][1]
FPGA_BASE_ADDR_TOP_CTRL_DATAPATH_B1 | FPGA_REG_UL_C3A1_GAIN_CFG_B1 | 424 | A026E424 | RW | ul_c3a1_scaler | [19:16] | 0 | Number of bits to be shifted (multiple of 6dB) | ctrl.ul_stream_gain_scaler[3][1]
FPGA_BASE_ADDR_TOP_CTRL_DATAPATH_B1 | FPGA_REG_UL_C3A1_GAIN_CFG_B1 | 424 | A026E424 | RW | ul_c3a1_scaler_sign | [31] | 0 | When negative (1), shift right, When positive (0), shift left | ctrl.ul_stream_gain_scaler_sign[3][1]
FPGA_BASE_ADDR_TOP_CTRL_DATAPATH_B1 | FPGA_REG_UL_C0A2_GAIN_CFG_B1 | 428 | A026E428 | RW | ul_c0a2_fraction_gain | [15:0] | FFFF | Unsigned multiplier to both I & Q | ctrl.ul_stream_gain_fraction[0][2]
FPGA_BASE_ADDR_TOP_CTRL_DATAPATH_B1 | FPGA_REG_UL_C0A2_GAIN_CFG_B1 | 428 | A026E428 | RW | ul_c0a2_scaler | [19:16] | 0 | Number of bits to be shifted (multiple of 6dB) | ctrl.ul_stream_gain_scaler[0][2]
FPGA_BASE_ADDR_TOP_CTRL_DATAPATH_B1 | FPGA_REG_UL_C0A2_GAIN_CFG_B1 | 428 | A026E428 | RW | ul_c0a2_scaler_sign | [31] | 0 | When negative (1), shift right, When positive (0), shift left | ctrl.ul_stream_gain_scaler_sign[0][2]
FPGA_BASE_ADDR_TOP_CTRL_DATAPATH_B1 | FPGA_REG_UL_C1A2_GAIN_CFG_B1 | 42C | A026E42C | RW | ul_c1a2_fraction_gain | [15:0] | FFFF | Unsigned multiplier to both I & Q | ctrl.ul_stream_gain_fraction[1][2]
FPGA_BASE_ADDR_TOP_CTRL_DATAPATH_B1 | FPGA_REG_UL_C1A2_GAIN_CFG_B1 | 42C | A026E42C | RW | ul_c1a2_scaler | [19:16] | 0 | Number of bits to be shifted (multiple of 6dB) | ctrl.ul_stream_gain_scaler[1][2]
FPGA_BASE_ADDR_TOP_CTRL_DATAPATH_B1 | FPGA_REG_UL_C1A2_GAIN_CFG_B1 | 42C | A026E42C | RW | ul_c1a2_scaler_sign | [31] | 0 | When negative (1), shift right, When positive (0), shift left | ctrl.ul_stream_gain_scaler_sign[1][2]
FPGA_BASE_ADDR_TOP_CTRL_DATAPATH_B1 | FPGA_REG_UL_C2A2_GAIN_CFG_B1 | 430 | A026E430 | RW | ul_c2a2_fraction_gain | [15:0] | FFFF | Unsigned multiplier to both I & Q | ctrl.ul_stream_gain_fraction[2][2]
FPGA_BASE_ADDR_TOP_CTRL_DATAPATH_B1 | FPGA_REG_UL_C2A2_GAIN_CFG_B1 | 430 | A026E430 | RW | ul_c2a2_scaler | [19:16] | 0 | Number of bits to be shifted (multiple of 6dB) | ctrl.ul_stream_gain_scaler[2][2]
FPGA_BASE_ADDR_TOP_CTRL_DATAPATH_B1 | FPGA_REG_UL_C2A2_GAIN_CFG_B1 | 430 | A026E430 | RW | ul_c2a2_scaler_sign | [31] | 0 | When negative (1), shift right, When positive (0), shift left | ctrl.ul_stream_gain_scaler_sign[2][2]
FPGA_BASE_ADDR_TOP_CTRL_DATAPATH_B1 | FPGA_REG_UL_C3A2_GAIN_CFG_B1 | 434 | A026E434 | RW | ul_c3a2_fraction_gain | [15:0] | FFFF | Unsigned multiplier to both I & Q | ctrl.ul_stream_gain_fraction[3][2]
FPGA_BASE_ADDR_TOP_CTRL_DATAPATH_B1 | FPGA_REG_UL_C3A2_GAIN_CFG_B1 | 434 | A026E434 | RW | ul_c3a2_scaler | [19:16] | 0 | Number of bits to be shifted (multiple of 6dB) | ctrl.ul_stream_gain_scaler[3][2]
FPGA_BASE_ADDR_TOP_CTRL_DATAPATH_B1 | FPGA_REG_UL_C3A2_GAIN_CFG_B1 | 434 | A026E434 | RW | ul_c3a2_scaler_sign | [31] | 0 | When negative (1), shift right, When positive (0), shift left | ctrl.ul_stream_gain_scaler_sign[3][2]
FPGA_BASE_ADDR_TOP_CTRL_DATAPATH_B1 | FPGA_REG_UL_C0A3_GAIN_CFG_B1 | 438 | A026E438 | RW | ul_c0a3_fraction_gain | [15:0] | FFFF | Unsigned multiplier to both I & Q | ctrl.ul_stream_gain_fraction[0][3]
FPGA_BASE_ADDR_TOP_CTRL_DATAPATH_B1 | FPGA_REG_UL_C0A3_GAIN_CFG_B1 | 438 | A026E438 | RW | ul_c0a3_scaler | [19:16] | 0 | Number of bits to be shifted (multiple of 6dB) | ctrl.ul_stream_gain_scaler[0][3]
FPGA_BASE_ADDR_TOP_CTRL_DATAPATH_B1 | FPGA_REG_UL_C0A3_GAIN_CFG_B1 | 438 | A026E438 | RW | ul_c0a3_scaler_sign | [31] | 0 | When negative (1), shift right, When positive (0), shift left | ctrl.ul_stream_gain_scaler_sign[0][3]
FPGA_BASE_ADDR_TOP_CTRL_DATAPATH_B1 | FPGA_REG_UL_C1A3_GAIN_CFG_B1 | 43C | A026E43C | RW | ul_c1a3_fraction_gain | [15:0] | FFFF | Unsigned multiplier to both I & Q | ctrl.ul_stream_gain_fraction[1][3]
FPGA_BASE_ADDR_TOP_CTRL_DATAPATH_B1 | FPGA_REG_UL_C1A3_GAIN_CFG_B1 | 43C | A026E43C | RW | ul_c1a3_scaler | [19:16] | 0 | Number of bits to be shifted (multiple of 6dB) | ctrl.ul_stream_gain_scaler[1][3]
FPGA_BASE_ADDR_TOP_CTRL_DATAPATH_B1 | FPGA_REG_UL_C1A3_GAIN_CFG_B1 | 43C | A026E43C | RW | ul_c1a3_scaler_sign | [31] | 0 | When negative (1), shift right, When positive (0), shift left | ctrl.ul_stream_gain_scaler_sign[1][3]
FPGA_BASE_ADDR_TOP_CTRL_DATAPATH_B1 | FPGA_REG_UL_C2A3_GAIN_CFG_B1 | 440 | A026E440 | RW | ul_c2a3_fraction_gain | [15:0] | FFFF | Unsigned multiplier to both I & Q | ctrl.ul_stream_gain_fraction[2][3]
FPGA_BASE_ADDR_TOP_CTRL_DATAPATH_B1 | FPGA_REG_UL_C2A3_GAIN_CFG_B1 | 440 | A026E440 | RW | ul_c2a3_scaler | [19:16] | 0 | Number of bits to be shifted (multiple of 6dB) | ctrl.ul_stream_gain_scaler[2][3]
FPGA_BASE_ADDR_TOP_CTRL_DATAPATH_B1 | FPGA_REG_UL_C2A3_GAIN_CFG_B1 | 440 | A026E440 | RW | ul_c2a3_scaler_sign | [31] | 0 | When negative (1), shift right, When positive (0), shift left | ctrl.ul_stream_gain_scaler_sign[2][3]
FPGA_BASE_ADDR_TOP_CTRL_DATAPATH_B1 | FPGA_REG_UL_C3A3_GAIN_CFG_B1 | 444 | A026E444 | RW | ul_c3a3_fraction_gain | [15:0] | FFFF | Unsigned multiplier to both I & Q | ctrl.ul_stream_gain_fraction[3][3]
FPGA_BASE_ADDR_TOP_CTRL_DATAPATH_B1 | FPGA_REG_UL_C3A3_GAIN_CFG_B1 | 444 | A026E444 | RW | ul_c3a3_scaler | [19:16] | 0 | Number of bits to be shifted (multiple of 6dB) | ctrl.ul_stream_gain_scaler[3][3]
FPGA_BASE_ADDR_TOP_CTRL_DATAPATH_B1 | FPGA_REG_UL_C3A3_GAIN_CFG_B1 | 444 | A026E444 | RW | ul_c3a3_scaler_sign | [31] | 0 | When negative (1), shift right, When positive (0), shift left | ctrl.ul_stream_gain_scaler_sign[3][3]
FPGA_BASE_ADDR_TOP_CTRL_DATAPATH_B1 | FPGA_REG_UL_ANT0_GAIN_CFG_B1 | 448 | A026E448 | RW | ul_ant0_fraction_gain | [15:0] | FFFF | Unsigned multiplier to both I & Q | ctrl.ul_ant_gain_fraction[0]
FPGA_BASE_ADDR_TOP_CTRL_DATAPATH_B1 | FPGA_REG_UL_ANT0_GAIN_CFG_B1 | 448 | A026E448 | RW | ul_ant0_scaler | [19:16] | 1 | Number of bits to be shifted (multiple of 6dB) | ctrl.ul_ant_gain_scaler[0]
FPGA_BASE_ADDR_TOP_CTRL_DATAPATH_B1 | FPGA_REG_UL_ANT0_GAIN_CFG_B1 | 448 | A026E448 | RW | ul_ant0_scaler_sign | [31] | 0 | When negative (1), shift right, When positive (0), shift left | ctrl.ul_ant_gain_scaler_sign[0]
FPGA_BASE_ADDR_TOP_CTRL_DATAPATH_B1 | FPGA_REG_UL_ANT1_GAIN_CFG_B1 | 44C | A026E44C | RW | ul_ant1_fraction_gain | [15:0] | FFFF | Unsigned multiplier to both I & Q | ctrl.ul_ant_gain_fraction[1]
FPGA_BASE_ADDR_TOP_CTRL_DATAPATH_B1 | FPGA_REG_UL_ANT1_GAIN_CFG_B1 | 44C | A026E44C | RW | ul_ant1_scaler | [19:16] | 1 | Number of bits to be shifted (multiple of 6dB) | ctrl.ul_ant_gain_scaler[1]
FPGA_BASE_ADDR_TOP_CTRL_DATAPATH_B1 | FPGA_REG_UL_ANT1_GAIN_CFG_B1 | 44C | A026E44C | RW | ul_ant1_scaler_sign | [31] | 0 | When negative (1), shift right, When positive (0), shift left | ctrl.ul_ant_gain_scaler_sign[1]
FPGA_BASE_ADDR_TOP_CTRL_DATAPATH_B1 | FPGA_REG_UL_ANT2_GAIN_CFG_B1 | 450 | A026E450 | RW | ul_ant2_fraction_gain | [15:0] | FFFF | Unsigned multiplier to both I & Q | ctrl.ul_ant_gain_fraction[2]
FPGA_BASE_ADDR_TOP_CTRL_DATAPATH_B1 | FPGA_REG_UL_ANT2_GAIN_CFG_B1 | 450 | A026E450 | RW | ul_ant2_scaler | [19:16] | 1 | Number of bits to be shifted (multiple of 6dB) | ctrl.ul_ant_gain_scaler[2]
FPGA_BASE_ADDR_TOP_CTRL_DATAPATH_B1 | FPGA_REG_UL_ANT2_GAIN_CFG_B1 | 450 | A026E450 | RW | ul_ant2_scaler_sign | [31] | 0 | When negative (1), shift right, When positive (0), shift left | ctrl.ul_ant_gain_scaler_sign[2]
FPGA_BASE_ADDR_TOP_CTRL_DATAPATH_B1 | FPGA_REG_UL_ANT3_GAIN_CFG_B1 | 454 | A026E454 | RW | ul_ant3_fraction_gain | [15:0] | FFFF | Unsigned multiplier to both I & Q | ctrl.ul_ant_gain_fraction[3]
FPGA_BASE_ADDR_TOP_CTRL_DATAPATH_B1 | FPGA_REG_UL_ANT3_GAIN_CFG_B1 | 454 | A026E454 | RW | ul_ant3_scaler | [19:16] | 1 | Number of bits to be shifted (multiple of 6dB) | ctrl.ul_ant_gain_scaler[3]
FPGA_BASE_ADDR_TOP_CTRL_DATAPATH_B1 | FPGA_REG_UL_ANT3_GAIN_CFG_B1 | 454 | A026E454 | RW | ul_ant3_scaler_sign | [31] | 0 | When negative (1), shift right, When positive (0), shift left | ctrl.ul_ant_gain_scaler_sign[3]
FPGA_BASE_ADDR_TOP_CTRL_DATAPATH_B1 | FPGA_REG_DL_C0_FRM_MRKR_CNTR_NS_B1 | 500 | A026E500 | RW | dl_c0_frm_mrkr_cntr_ns | [31:0] | 0 | Nano Second System timer value at which frame marker needs to be genrated at RIDIO IF interface in DL direction for carrier0, Needs to be calculated based on latency for that carrier Bandwidth | ctrl.dl_frm_mrkr_cntr_ns[0]
FPGA_BASE_ADDR_TOP_CTRL_DATAPATH_B1 | FPGA_REG_DL_C1_FRM_MRKR_CNTR_NS_B1 | 504 | A026E504 | RW | dl_c1_frm_mrkr_cntr_ns | [31:0] | 0 | Nano Second System timer value at which frame marker needs to be genrated at RIDIO IF interface in DL direction for carrier1, Needs to be calculated based on latency for that carrier Bandwidth | ctrl.dl_frm_mrkr_cntr_ns[1]
FPGA_BASE_ADDR_TOP_CTRL_DATAPATH_B1 | FPGA_REG_DL_C2_FRM_MRKR_CNTR_NS_B1 | 508 | A026E508 | RW | dl_c2_frm_mrkr_cntr_ns | [31:0] | 0 | Nano Second System timer value at which frame marker needs to be genrated at RIDIO IF interface in DL direction for carrier0, Needs to be calculated based on latency for that carrier Bandwidth | ctrl.dl_frm_mrkr_cntr_ns[2]
FPGA_BASE_ADDR_TOP_CTRL_DATAPATH_B1 | FPGA_REG_DL_C3_FRM_MRKR_CNTR_NS_B1 | 50C | A026E50C | RW | dl_c3_frm_mrkr_cntr_ns | [31:0] | 0 | Nano Second System timer value at which frame marker needs to be genrated at RIDIO IF interface in DL direction for carrier1, Needs to be calculated based on latency for that carrier Bandwidth | ctrl.dl_frm_mrkr_cntr_ns[3]
FPGA_BASE_ADDR_TOP_CTRL_DATAPATH_B1 | FPGA_REG_UL_C0_FRM_MRKR_CNTR_NS_B1 | 510 | A026E510 | RW | ul_c0_frm_mrkr_cntr_ns | [31:0] | 0 | Nano Second System timer value at which frame marker needs to be genrated at UL FFT input (UL DFE output) interface in UL direction for carrier0, Needs to be calculated based on latency for that carrier Bandwidth | ctrl.ul_frm_mrkr_cntr_ns[0]
FPGA_BASE_ADDR_TOP_CTRL_DATAPATH_B1 | FPGA_REG_UL_C1_FRM_MRKR_CNTR_NS_B1 | 514 | A026E514 | RW | ul_c1_frm_mrkr_cntr_ns | [31:0] | 0 | Nano Second System timer value at which frame marker needs to be genrated at UL FFT input (UL DFE output) interface in UL direction for carrier1, Needs to be calculated based on latency for that carrier Bandwidth | ctrl.ul_frm_mrkr_cntr_ns[1]
FPGA_BASE_ADDR_TOP_CTRL_DATAPATH_B1 | FPGA_REG_UL_C2_FRM_MRKR_CNTR_NS_B1 | 518 | A026E518 | RW | ul_c2_frm_mrkr_cntr_ns | [31:0] | 0 | Nano Second System timer value at which frame marker needs to be genrated at UL FFT input (UL DFE output) interface in UL direction for carrier0, Needs to be calculated based on latency for that carrier Bandwidth | ctrl.ul_frm_mrkr_cntr_ns[2]
FPGA_BASE_ADDR_TOP_CTRL_DATAPATH_B1 | FPGA_REG_UL_C3_FRM_MRKR_CNTR_NS_B1 | 51C | A026E51C | RW | ul_c3_frm_mrkr_cntr_ns | [31:0] | 0 | Nano Second System timer value at which frame marker needs to be genrated at UL FFT input (UL DFE output) interface in UL direction for carrier1, Needs to be calculated based on latency for that carrier Bandwidth | ctrl.ul_frm_mrkr_cntr_ns[3]
FPGA_BASE_ADDR_TOP_CTRL_DATAPATH_B1 | FPGA_REG_PRACH_C0_FRM_MRKR_CNTR_NS_B1 | 520 | A026E520 | RW | prach_c0_frm_mrkr_cntr_ns | [31:0] | 0 | Nano Second System timer value at which frame marker needs to be genrated at PRACH FFT input (PRACH DFE output) interface in PRACH direction for carrier0, Needs to be calculated based on latency for that carrier Bandwidth | ctrl.prach_frm_mrkr_cntr_ns[0]
FPGA_BASE_ADDR_TOP_CTRL_DATAPATH_B1 | FPGA_REG_PRACH_C1_FRM_MRKR_CNTR_NS_B1 | 524 | A026E524 | RW | prach_c1_frm_mrkr_cntr_ns | [31:0] | 0 | Nano Second System timer value at which frame marker needs to be genrated at PRACH FFT input (PRACH DFE output) interface in PRACH direction for carrier1, Needs to be calculated based on latency for that carrier Bandwidth | ctrl.prach_frm_mrkr_cntr_ns[1]
FPGA_BASE_ADDR_TOP_CTRL_DATAPATH_B1 | FPGA_REG_PRACH_C2_FRM_MRKR_CNTR_NS_B1 | 528 | A026E528 | RW | prach_c2_frm_mrkr_cntr_ns | [31:0] | 0 | Nano Second System timer value at which frame marker needs to be genrated at PRACH FFT input (PRACH DFE output) interface in PRACH direction for carrier0, Needs to be calculated based on latency for that carrier Bandwidth | ctrl.prach_frm_mrkr_cntr_ns[2]
FPGA_BASE_ADDR_TOP_CTRL_DATAPATH_B1 | FPGA_REG_PRACH_C3_FRM_MRKR_CNTR_NS_B1 | 52C | A026E52C | RW | prach_c3_frm_mrkr_cntr_ns | [31:0] | 0 | Nano Second System timer value at which frame marker needs to be genrated at PRACH FFT input (PRACH DFE output) interface in PRACH direction for carrier1, Needs to be calculated based on latency for that carrier Bandwidth | ctrl.prach_frm_mrkr_cntr_ns[3]
FPGA_BASE_ADDR_TOP_CTRL_DATAPATH_B1 | FPGA_REG_DATAPATH_SCRATCH_B1 | 1FFC | A026FFFC | RW | datapath_scratch | [31:0] | 3333_cccc | datapath scratch | ctrl.datapath_scratch

## TOP_CTRL_ORAN_LPHY_B0
Base_addr | Register_Name | Reg_Addr_Offset_hex | REG_ADDR_hex | Reg_Type | Field_Name | Bit_Width | Reset_Value_hex | Description | signal_info
FPGA_BASE_ADDR_TOP_CTRL_ORAN_LPHY_B0 | FPGA_REG_LPHY_MISC_CFG_B0 | 0 | A0262000 | RW | dl_iq_endianness | [4] | 0 | 0: Big Endian, 1: Little Endian | ctrl.dl_iq_endianness
FPGA_BASE_ADDR_TOP_CTRL_ORAN_LPHY_B0 | FPGA_REG_LPHY_MISC_CFG_B0 | 0 | A0262000 | RW | ul_iq_endianness | [5] | 0 | 0: Big Endian, 1: Little Endian | ctrl.ul_iq_endianness
FPGA_BASE_ADDR_TOP_CTRL_ORAN_LPHY_B0 | FPGA_REG_LPHY_MISC_CFG_B0 | 0 | A0262000 | RW | prach_iq_endianness | [6] | 0 | 0: Big Endian, 1: Little Endian | ctrl.prach_iq_endianness
FPGA_BASE_ADDR_TOP_CTRL_ORAN_LPHY_B0 | FPGA_REG_LPHY_MISC_CFG_B0 | 0 | A0262000 | RW | c0_dl_force_dc_tone_insert | [12] | 0 | force Insert DC tone, to debug DSS, by default for 5G carrier DC tone will not be inserted | ctrl.dl_force_dc_tone_insert[0]
FPGA_BASE_ADDR_TOP_CTRL_ORAN_LPHY_B0 | FPGA_REG_LPHY_MISC_CFG_B0 | 0 | A0262000 | RW | c1_dl_force_dc_tone_insert | [13] | 0 | force Insert DC tone, to debug DSS, by default for 5G carrier DC tone will not be inserted | ctrl.dl_force_dc_tone_insert[1]
FPGA_BASE_ADDR_TOP_CTRL_ORAN_LPHY_B0 | FPGA_REG_LPHY_MISC_CFG_B0 | 0 | A0262000 | RW | c2_dl_force_dc_tone_insert | [14] | 0 | force Insert DC tone, to debug DSS, by default for 5G carrier DC tone will not be inserted | ctrl.dl_force_dc_tone_insert[2]
FPGA_BASE_ADDR_TOP_CTRL_ORAN_LPHY_B0 | FPGA_REG_LPHY_MISC_CFG_B0 | 0 | A0262000 | RW | c3_dl_force_dc_tone_insert | [15] | 0 | force Insert DC tone, to debug DSS, by default for 5G carrier DC tone will not be inserted | ctrl.dl_force_dc_tone_insert[3]
FPGA_BASE_ADDR_TOP_CTRL_ORAN_LPHY_B0 | FPGA_REG_LPHY_MISC_CFG_B0 | 0 | A0262000 | RW | dl_route_c0_to_all | [20] | 0 | Carrier0 data is routed to both carrier0 & carrier1 in DL at the output of the ORAN RADIo IF IP, Use din debug mode | ctrl.dl_route_c0_to_all
FPGA_BASE_ADDR_TOP_CTRL_ORAN_LPHY_B0 | FPGA_REG_LPHY_MISC_CFG_B0 | 0 | A0262000 | RW | dl_5g_phase_comp_bypass | [24] | 0 | When this bit is set, phase compensation (waveform generation) in 5G case will be bypassed in DL, Debug purpose only | ctrl.dl_5G_phase_comp_bypass
FPGA_BASE_ADDR_TOP_CTRL_ORAN_LPHY_B0 | FPGA_REG_LPHY_MISC_CFG_B0 | 0 | A0262000 | RW | ul_5g_phase_comp_bypass | [25] | 1 | When this bit is set, phase compensation in 5G case will be bypassed in UL, Debug purpose only | ctrl.ul_5G_phase_comp_bypass
FPGA_BASE_ADDR_TOP_CTRL_ORAN_LPHY_B0 | FPGA_REG_LPHY_MISC_CFG_B0 | 0 | A0262000 | RW | dl_group_dly_bypass | [28] | 0 | When this bit is set, pre-emphasis will be bypassed in DL, Debug purpose only | ctrl.dl_group_dly_bypass
FPGA_BASE_ADDR_TOP_CTRL_ORAN_LPHY_B0 | FPGA_REG_LPHY_MISC_CFG_B0 | 0 | A0262000 | RW | dl_pre_emph_bypass | [30] | 0 | When this bit is set, pre-emphasis will be bypassed in DL, Debug purpose only | ctrl.dl_pre_emph_bypass
FPGA_BASE_ADDR_TOP_CTRL_ORAN_LPHY_B0 | FPGA_REG_LPHY_MISC_CFG_B0 | 0 | A0262000 | RW | ul_post_emph_bypass | [31] | 0 | When this bit is set, post emphasis will be bypassed in UL, Debug purpose only | ctrl.ul_post_emph_bypass
FPGA_BASE_ADDR_TOP_CTRL_ORAN_LPHY_B0 | FPGA_REG_DL_LPHY_CC0_CFG_B0 | 100 | A0262100 | RW | dl_lte_5g | [0] | 0 | 0:lte, 1:5g | ctrl.dl_lte_5g[0]
FPGA_BASE_ADDR_TOP_CTRL_ORAN_LPHY_B0 | FPGA_REG_DL_LPHY_CC0_CFG_B0 | 100 | A0262100 | RW | dl_extended_cp | [1] | 0 | 0:normal CP, 1: extended CP, when set all symbols have extended CP, when dl_lte_5G is set & this bit is set & numerology is set to 2, then it indicated numerology 2 extended CP | ctrl.dl_extended_cp[0]
FPGA_BASE_ADDR_TOP_CTRL_ORAN_LPHY_B0 | FPGA_REG_DL_LPHY_CC0_CFG_B0 | 100 | A0262100 | RW | dl_cc_numerology | [11:8] | 0 | DL Numerology 0: 15khz, 1:30khz, 2: 60khz, when set to 2 and extended_cp is set numerology is 30Khz extended | ctrl.dl_cc_numerology[0]
FPGA_BASE_ADDR_TOP_CTRL_ORAN_LPHY_B0 | FPGA_REG_DL_LPHY_CC1_CFG_B0 | 104 | A0262104 | RW | dl_lte_5g | [0] | 0 | 0:lte, 1:5g | ctrl.dl_lte_5g[1]
FPGA_BASE_ADDR_TOP_CTRL_ORAN_LPHY_B0 | FPGA_REG_DL_LPHY_CC1_CFG_B0 | 104 | A0262104 | RW | dl_extended_cp | [1] | 0 | 0:normal CP, 1: extended CP, when set all symbols have extended CP, when dl_lte_5G is set & this bit is set & numerology is set to 2, then it indicated numerology 2 extended CP | ctrl.dl_extended_cp[1]
FPGA_BASE_ADDR_TOP_CTRL_ORAN_LPHY_B0 | FPGA_REG_DL_LPHY_CC1_CFG_B0 | 104 | A0262104 | RW | dl_cc_numerology | [11:8] | 0 | DL Numerology 0: 15khz, 1:30khz, 2: 60khz, when set to 2 and extended_cp is set numerology is 30Khz extended | ctrl.dl_cc_numerology[1]
FPGA_BASE_ADDR_TOP_CTRL_ORAN_LPHY_B0 | FPGA_REG_DL_LPHY_CC2_CFG_B0 | 108 | A0262108 | RW | dl_lte_5g | [0] | 0 | 0:lte, 1:5g | ctrl.dl_lte_5g[2]
FPGA_BASE_ADDR_TOP_CTRL_ORAN_LPHY_B0 | FPGA_REG_DL_LPHY_CC2_CFG_B0 | 108 | A0262108 | RW | dl_extended_cp | [1] | 0 | 0:normal CP, 1: extended CP, when set all symbols have extended CP, when dl_lte_5G is set & this bit is set & numerology is set to 2, then it indicated numerology 2 extended CP | ctrl.dl_extended_cp[2]
FPGA_BASE_ADDR_TOP_CTRL_ORAN_LPHY_B0 | FPGA_REG_DL_LPHY_CC2_CFG_B0 | 108 | A0262108 | RW | dl_cc_numerology | [11:8] | 0 | DL Numerology 0: 15khz, 1:30khz, 2: 60khz, when set to 2 and extended_cp is set numerology is 30Khz extended | ctrl.dl_cc_numerology[2]
FPGA_BASE_ADDR_TOP_CTRL_ORAN_LPHY_B0 | FPGA_REG_DL_LPHY_CC3_CFG_B0 | 10C | A026210C | RW | dl_lte_5g | [0] | 0 | 0:lte, 1:5g | ctrl.dl_lte_5g[3]
FPGA_BASE_ADDR_TOP_CTRL_ORAN_LPHY_B0 | FPGA_REG_DL_LPHY_CC3_CFG_B0 | 10C | A026210C | RW | dl_extended_cp | [1] | 0 | 0:normal CP, 1: extended CP, when set all symbols have extended CP, when dl_lte_5G is set & this bit is set & numerology is set to 2, then it indicated numerology 2 extended CP | ctrl.dl_extended_cp[3]
FPGA_BASE_ADDR_TOP_CTRL_ORAN_LPHY_B0 | FPGA_REG_DL_LPHY_CC3_CFG_B0 | 10C | A026210C | RW | dl_cc_numerology | [11:8] | 0 | DL Numerology 0: 15khz, 1:30khz, 2: 60khz, when set to 2 and extended_cp is set numerology is 30Khz extended | ctrl.dl_cc_numerology[3]
FPGA_BASE_ADDR_TOP_CTRL_ORAN_LPHY_B0 | FPGA_REG_UL_LPHY_CC0_CFG_B0 | 110 | A0262110 | RW | ul_lte_5g | [0] | 0 | 0:lte, 1:5g | ctrl.ul_lte_5g[0]
FPGA_BASE_ADDR_TOP_CTRL_ORAN_LPHY_B0 | FPGA_REG_UL_LPHY_CC0_CFG_B0 | 110 | A0262110 | RW | ul_extended_cp | [1] | 0 | 0:normal CP, 1: extended CP, when set all symbols have extended CP, when ul_lte_5G is set & this bit is set & numerology is set to 2, then it indicated numerology 2 extended CP | ctrl.ul_extended_cp[0]
FPGA_BASE_ADDR_TOP_CTRL_ORAN_LPHY_B0 | FPGA_REG_UL_LPHY_CC0_CFG_B0 | 110 | A0262110 | RW | ul_cc_numerology | [11:8] | 0 | UL Numerology 0: 15khz, 1:30khz, 2: 60khz, when set to 2 and extended_cp is set numerology is 30Khz extended | ctrl.ul_cc_numerology[0]
FPGA_BASE_ADDR_TOP_CTRL_ORAN_LPHY_B0 | FPGA_REG_UL_LPHY_CC0_CFG_B0 | 110 | A0262110 | RW | ul_5g_dss | [12] | 0 | This bit is valid when lte_5g is set. When this bit is set indicates this 5g carrier is part of DSS. Half SCS is automatically enabled | ctrl.ul_5g_dss[0]
FPGA_BASE_ADDR_TOP_CTRL_ORAN_LPHY_B0 | FPGA_REG_UL_LPHY_CC1_CFG_B0 | 114 | A0262114 | RW | ul_lte_5g | [0] | 0 | 0:lte, 1:5g | ctrl.ul_lte_5g[1]
FPGA_BASE_ADDR_TOP_CTRL_ORAN_LPHY_B0 | FPGA_REG_UL_LPHY_CC1_CFG_B0 | 114 | A0262114 | RW | ul_extended_cp | [1] | 0 | 0:normal CP, 1: extended CP, when set all symbols have extended CP, when ul_lte_5G is set & this bit is set & numerology is set to 2, then it indicated numerology 2 extended CP | ctrl.ul_extended_cp[1]
FPGA_BASE_ADDR_TOP_CTRL_ORAN_LPHY_B0 | FPGA_REG_UL_LPHY_CC1_CFG_B0 | 114 | A0262114 | RW | ul_cc_numerology | [11:8] | 0 | UL Numerology 0: 15khz, 1:30khz, 2: 60khz, when set to 2 and extended_cp is set numerology is 30Khz extended | ctrl.ul_cc_numerology[1]
FPGA_BASE_ADDR_TOP_CTRL_ORAN_LPHY_B0 | FPGA_REG_UL_LPHY_CC1_CFG_B0 | 114 | A0262114 | RW | ul_5g_dss | [12] | 0 | This bit is valid when lte_5g is set. When this bit is set indicates this 5g carrier is part of DSS. Half SCS is automatically enabled | ctrl.ul_5g_dss[1]
FPGA_BASE_ADDR_TOP_CTRL_ORAN_LPHY_B0 | FPGA_REG_UL_LPHY_CC2_CFG_B0 | 118 | A0262118 | RW | ul_lte_5g | [0] | 0 | 0:lte, 1:5g | ctrl.ul_lte_5g[2]
FPGA_BASE_ADDR_TOP_CTRL_ORAN_LPHY_B0 | FPGA_REG_UL_LPHY_CC2_CFG_B0 | 118 | A0262118 | RW | ul_extended_cp | [1] | 0 | 0:normal CP, 1: extended CP, when set all symbols have extended CP, when ul_lte_5G is set & this bit is set & numerology is set to 2, then it indicated numerology 2 extended CP | ctrl.ul_extended_cp[2]
FPGA_BASE_ADDR_TOP_CTRL_ORAN_LPHY_B0 | FPGA_REG_UL_LPHY_CC2_CFG_B0 | 118 | A0262118 | RW | ul_cc_numerology | [11:8] | 0 | UL Numerology 0: 15khz, 1:30khz, 2: 60khz, when set to 2 and extended_cp is set numerology is 30Khz extended | ctrl.ul_cc_numerology[2]
FPGA_BASE_ADDR_TOP_CTRL_ORAN_LPHY_B0 | FPGA_REG_UL_LPHY_CC2_CFG_B0 | 118 | A0262118 | RW | ul_5g_dss | [12] | 0 | This bit is valid when lte_5g is set. When this bit is set indicates this 5g carrier is part of DSS. Half SCS is automatically enabled | ctrl.ul_5g_dss[2]
FPGA_BASE_ADDR_TOP_CTRL_ORAN_LPHY_B0 | FPGA_REG_UL_LPHY_CC3_CFG_B0 | 11C | A026211C | RW | ul_lte_5g | [0] | 0 | 0:lte, 1:5g | ctrl.ul_lte_5g[3]
FPGA_BASE_ADDR_TOP_CTRL_ORAN_LPHY_B0 | FPGA_REG_UL_LPHY_CC3_CFG_B0 | 11C | A026211C | RW | ul_extended_cp | [1] | 0 | 0:normal CP, 1: extended CP, when set all symbols have extended CP, when ul_lte_5G is set & this bit is set & numerology is set to 2, then it indicated numerology 2 extended CP | ctrl.ul_extended_cp[3]
FPGA_BASE_ADDR_TOP_CTRL_ORAN_LPHY_B0 | FPGA_REG_UL_LPHY_CC3_CFG_B0 | 11C | A026211C | RW | ul_cc_numerology | [11:8] | 0 | UL Numerology 0: 15khz, 1:30khz, 2: 60khz, when set to 2 and extended_cp is set numerology is 30Khz extended | ctrl.ul_cc_numerology[3]
FPGA_BASE_ADDR_TOP_CTRL_ORAN_LPHY_B0 | FPGA_REG_UL_LPHY_CC3_CFG_B0 | 11C | A026211C | RW | ul_5g_dss | [12] | 0 | This bit is valid when lte_5g is set. When this bit is set indicates this 5g carrier is part of DSS. Half SCS is automatically enabled | ctrl.ul_5g_dss[3]
FPGA_BASE_ADDR_TOP_CTRL_ORAN_LPHY_B0 | FPGA_REG_DL_LPHY_CC0_F0TC_CFG_B0 | 120 | A0262120 | RW | dl_f0tc | [31:0] | 0 | Calculate F0*TC and multiply it by 2^32 and set it in this register for DL Phase compensation | ctrl.dl_f0tc[0]
FPGA_BASE_ADDR_TOP_CTRL_ORAN_LPHY_B0 | FPGA_REG_DL_LPHY_CC1_F0TC_CFG_B0 | 124 | A0262124 | RW | dl_f0tc | [31:0] | 0 | Calculate F0*TC and multiply it by 2^32 and set it in this register for DL Phase compensation | ctrl.dl_f0tc[1]
FPGA_BASE_ADDR_TOP_CTRL_ORAN_LPHY_B0 | FPGA_REG_DL_LPHY_CC2_F0TC_CFG_B0 | 128 | A0262128 | RW | dl_f0tc | [31:0] | 0 | Calculate F0*TC and multiply it by 2^32 and set it in this register for DL Phase compensation | ctrl.dl_f0tc[2]
FPGA_BASE_ADDR_TOP_CTRL_ORAN_LPHY_B0 | FPGA_REG_DL_LPHY_CC3_F0TC_CFG_B0 | 12C | A026212C | RW | dl_f0tc | [31:0] | 0 | Calculate F0*TC and multiply it by 2^32 and set it in this register for DL Phase compensation | ctrl.dl_f0tc[3]
FPGA_BASE_ADDR_TOP_CTRL_ORAN_LPHY_B0 | FPGA_REG_UL_LPHY_CC0_F0TC_CFG_B0 | 130 | A0262130 | RW | ul_f0tc | [31:0] | 0 | Calculate F0*TC and multiply it by 2^32 and set it in this register for UL Phase compensation | ctrl.ul_f0tc[0]
FPGA_BASE_ADDR_TOP_CTRL_ORAN_LPHY_B0 | FPGA_REG_UL_LPHY_CC1_F0TC_CFG_B0 | 134 | A0262134 | RW | ul_f0tc | [31:0] | 0 | Calculate F0*TC and multiply it by 2^32 and set it in this register for UL Phase compensation | ctrl.ul_f0tc[1]
FPGA_BASE_ADDR_TOP_CTRL_ORAN_LPHY_B0 | FPGA_REG_UL_LPHY_CC2_F0TC_CFG_B0 | 138 | A0262138 | RW | ul_f0tc | [31:0] | 0 | Calculate F0*TC and multiply it by 2^32 and set it in this register for UL Phase compensation | ctrl.ul_f0tc[2]
FPGA_BASE_ADDR_TOP_CTRL_ORAN_LPHY_B0 | FPGA_REG_UL_LPHY_CC3_F0TC_CFG_B0 | 13C | A026213C | RW | ul_f0tc | [31:0] | 0 | Calculate F0*TC and multiply it by 2^32 and set it in this register for UL Phase compensation | ctrl.ul_f0tc[3]
FPGA_BASE_ADDR_TOP_CTRL_ORAN_LPHY_B0 | FPGA_REG_PRACH_EN_B0 | 600 | A0262600 | RW | prach_c0a0_en | [0] | 0 | Enable for Carrier 0 in Antenna 0 | ctrl.prach_en[0][0]
FPGA_BASE_ADDR_TOP_CTRL_ORAN_LPHY_B0 | FPGA_REG_PRACH_EN_B0 | 600 | A0262600 | RW | prach_c1a0_en | [1] | 0 | Enable for Carrier 1 in Antenna 0 | ctrl.prach_en[1][0]
FPGA_BASE_ADDR_TOP_CTRL_ORAN_LPHY_B0 | FPGA_REG_PRACH_EN_B0 | 600 | A0262600 | RW | prach_c2a0_en | [2] | 0 | Enable for Carrier 2 in Antenna 0 | ctrl.prach_en[2][0]
FPGA_BASE_ADDR_TOP_CTRL_ORAN_LPHY_B0 | FPGA_REG_PRACH_EN_B0 | 600 | A0262600 | RW | prach_c3a0_en | [3] | 0 | Enable for Carrier 3 in Antenna 0 | ctrl.prach_en[3][0]
FPGA_BASE_ADDR_TOP_CTRL_ORAN_LPHY_B0 | FPGA_REG_PRACH_EN_B0 | 600 | A0262600 | RW | prach_c0a1_en | [8] | 0 | Enable for Carrier 0 in Antenna 1 | ctrl.prach_en[0][1]
FPGA_BASE_ADDR_TOP_CTRL_ORAN_LPHY_B0 | FPGA_REG_PRACH_EN_B0 | 600 | A0262600 | RW | prach_c1a1_en | [9] | 0 | Enable for Carrier 1 in Antenna 1 | ctrl.prach_en[1][1]
FPGA_BASE_ADDR_TOP_CTRL_ORAN_LPHY_B0 | FPGA_REG_PRACH_EN_B0 | 600 | A0262600 | RW | prach_c2a1_en | [10] | 0 | Enable for Carrier 2 in Antenna 1 | ctrl.prach_en[2][1]
FPGA_BASE_ADDR_TOP_CTRL_ORAN_LPHY_B0 | FPGA_REG_PRACH_EN_B0 | 600 | A0262600 | RW | prach_c3a1_en | [11] | 0 | Enable for Carrier 3 in Antenna 1 | ctrl.prach_en[3][1]
FPGA_BASE_ADDR_TOP_CTRL_ORAN_LPHY_B0 | FPGA_REG_PRACH_EN_B0 | 600 | A0262600 | RW | prach_c0a2_en | [16] | 0 | Enable for Carrier 0 in Antenna 2 | ctrl.prach_en[0][2]
FPGA_BASE_ADDR_TOP_CTRL_ORAN_LPHY_B0 | FPGA_REG_PRACH_EN_B0 | 600 | A0262600 | RW | prach_c1a2_en | [17] | 0 | Enable for Carrier 1 in Antenna 2 | ctrl.prach_en[1][2]
FPGA_BASE_ADDR_TOP_CTRL_ORAN_LPHY_B0 | FPGA_REG_PRACH_EN_B0 | 600 | A0262600 | RW | prach_c2a2_en | [18] | 0 | Enable for Carrier 2 in Antenna 2 | ctrl.prach_en[2][2]
FPGA_BASE_ADDR_TOP_CTRL_ORAN_LPHY_B0 | FPGA_REG_PRACH_EN_B0 | 600 | A0262600 | RW | prach_c3a2_en | [19] | 0 | Enable for Carrier 3 in Antenna 2 | ctrl.prach_en[3][2]
FPGA_BASE_ADDR_TOP_CTRL_ORAN_LPHY_B0 | FPGA_REG_PRACH_EN_B0 | 600 | A0262600 | RW | prach_c0a3_en | [24] | 0 | Enable for Carrier 0 in Antenna 3 | ctrl.prach_en[0][3]
FPGA_BASE_ADDR_TOP_CTRL_ORAN_LPHY_B0 | FPGA_REG_PRACH_EN_B0 | 600 | A0262600 | RW | prach_c1a3_en | [25] | 0 | Enable for Carrier 1 in Antenna 3 | ctrl.prach_en[1][3]
FPGA_BASE_ADDR_TOP_CTRL_ORAN_LPHY_B0 | FPGA_REG_PRACH_EN_B0 | 600 | A0262600 | RW | prach_c2a3_en | [26] | 0 | Enable for Carrier 2 in Antenna 3 | ctrl.prach_en[2][3]
FPGA_BASE_ADDR_TOP_CTRL_ORAN_LPHY_B0 | FPGA_REG_PRACH_EN_B0 | 600 | A0262600 | RW | prach_c3a3_en | [27] | 0 | Enable for Carrier 3 in Antenna 3 | ctrl.prach_en[3][3]
FPGA_BASE_ADDR_TOP_CTRL_ORAN_LPHY_B0 | FPGA_REG_PRACH_RUPORT_ID_START_B0 | 604 | A0262604 | RW | prach_ruportid_start | [7:0] | 8 | RU Port Id for Antenna 0 PRACH, It will be incremenetd for subsequent antennas | ctrl.prach_ruportid_start
FPGA_BASE_ADDR_TOP_CTRL_ORAN_LPHY_B0 | FPGA_REG_NPRACH1_RUPORT_ID_START_B0 | 608 | A0262608 | RW | nprach0_ruportid_start | [7:0] | FF | RU Port Id for Antenna 0 first NPRACH (first NB-IOT carrier if LTE carrier has 2 NB-IOT carriers), It will be incremenetd for subsequent antennas | ctrl.nprach1_ruportid_start
FPGA_BASE_ADDR_TOP_CTRL_ORAN_LPHY_B0 | FPGA_REG_NPRACH2_RUPORT_ID_START_B0 | 60C | A026260C | RW | nprach1_ruportid_start | [7:0] | FF | RU Port Id for Antenna 0 second NPRACH (Second NB-IOT carrier if LTE carrier has 2 NB-IOT carriers), It will be incremenetd for subsequent antennas. Ths register is valid only when a host LTE carrier has 2 NB-IOT carriers associated with it. | ctrl.nprach2_ruportid_start
FPGA_BASE_ADDR_TOP_CTRL_ORAN_LPHY_B0 | FPGA_REG_PRACH_CC0_RCID_CFG_B0 | 610 | A0262610 | RW | rcid_0 | [7:0] | 0 | First RCID for the Carrier0, This is used for LTE PRACH if carrier is LTE and for 5G first 4 PRACH blocks if carrier is 5G | ctrl.prach_rcid[0][0]
FPGA_BASE_ADDR_TOP_CTRL_ORAN_LPHY_B0 | FPGA_REG_PRACH_CC0_RCID_CFG_B0 | 610 | A0262610 | RW | rcid_1 | [15:8] | FF | Second RCID for the Carrier0, This is used for NPRACH of the first NB-IOT carrier if the carrier is LTE and for 5G second 4 blocks PRACH if the carrier is 5G | ctrl.prach_rcid[0][1]
FPGA_BASE_ADDR_TOP_CTRL_ORAN_LPHY_B0 | FPGA_REG_PRACH_CC0_RCID_CFG_B0 | 610 | A0262610 | RW | rcid_2 | [23:16] | FF | Third RCID for the Carrier0 This is used for second NPRACH if the carrier is LTE and that carrier has 2 NB-IOT carriers. This will never be used for a 5G carrier. and it should be set to FF | ctrl.prach_rcid[0][2]
FPGA_BASE_ADDR_TOP_CTRL_ORAN_LPHY_B0 | FPGA_REG_PRACH_CC1_RCID_CFG_B0 | 614 | A0262614 | RW | rcid_0 | [7:0] | 1 | First RCID for the Carrier1, This is used for LTE PRACH if carrier is LTE and for 5G first 4 PRACH blocks if carrier is 5G | ctrl.prach_rcid[1][0]
FPGA_BASE_ADDR_TOP_CTRL_ORAN_LPHY_B0 | FPGA_REG_PRACH_CC1_RCID_CFG_B0 | 614 | A0262614 | RW | rcid_1 | [15:8] | FF | Second RCID for the Carrier1, This is used for NPRACH of the first NB-IOT carrier if the carrier is LTE and for 5G second 4 blocks PRACH if the carrier is 5G | ctrl.prach_rcid[1][1]
FPGA_BASE_ADDR_TOP_CTRL_ORAN_LPHY_B0 | FPGA_REG_PRACH_CC1_RCID_CFG_B0 | 614 | A0262614 | RW | rcid_2 | [23:16] | FF | Third RCID for the Carrier1 This is used for second NPRACH if the carrier is LTE and that carrier has 2 NB-IOT carriers. This will never be used for a 5G carrier. and it should be set to FF | ctrl.prach_rcid[1][2]
FPGA_BASE_ADDR_TOP_CTRL_ORAN_LPHY_B0 | FPGA_REG_PRACH_CC2_RCID_CFG_B0 | 618 | A0262618 | RW | rcid_0 | [7:0] | 2 | First RCID for the Carrier2, This is used for LTE PRACH if carrier is LTE and for 5G first 4 PRACH blocks if carrier is 5G | ctrl.prach_rcid[2][0]
FPGA_BASE_ADDR_TOP_CTRL_ORAN_LPHY_B0 | FPGA_REG_PRACH_CC2_RCID_CFG_B0 | 618 | A0262618 | RW | rcid_1 | [15:8] | FF | Second RCID for the Carrier2, This is used for NPRACH of the first NB-IOT carrier if the carrier is LTE and for 5G second 4 blocks PRACH if the carrier is 5G | ctrl.prach_rcid[2][1]
FPGA_BASE_ADDR_TOP_CTRL_ORAN_LPHY_B0 | FPGA_REG_PRACH_CC2_RCID_CFG_B0 | 618 | A0262618 | RW | rcid_2 | [23:16] | FF | Third RCID for the Carrier2 This is used for second NPRACH if the carrier is LTE and that carrier has 2 NB-IOT carriers. This will never be used for a 5G carrier. and it should be set to FF | ctrl.prach_rcid[2][2]
FPGA_BASE_ADDR_TOP_CTRL_ORAN_LPHY_B0 | FPGA_REG_PRACH_CC3_RCID_CFG_B0 | 61C | A026261C | RW | rcid_0 | [7:0] | 3 | First RCID for the Carrier3, This is used for LTE PRACH if carrier is LTE and for 5G first 4 PRACH blocks if carrier is 5G | ctrl.prach_rcid[3][0]
FPGA_BASE_ADDR_TOP_CTRL_ORAN_LPHY_B0 | FPGA_REG_PRACH_CC3_RCID_CFG_B0 | 61C | A026261C | RW | rcid_1 | [15:8] | FF | Second RCID for the Carrier3, This is used for NPRACH of the first NB-IOT carrier if the carrier is LTE and for 5G second 4 blocks PRACH if the carrier is 5G | ctrl.prach_rcid[3][1]
FPGA_BASE_ADDR_TOP_CTRL_ORAN_LPHY_B0 | FPGA_REG_PRACH_CC3_RCID_CFG_B0 | 61C | A026261C | RW | rcid_2 | [23:16] | FF | Third RCID for the Carrier3 This is used for second NPRACH if the carrier is LTE and that carrier has 2 NB-IOT carriers. This will never be used for a 5G carrier. and it should be set to FF | ctrl.prach_rcid[3][2]
FPGA_BASE_ADDR_TOP_CTRL_ORAN_LPHY_B0 | FPGA_REG_UL_LPHY_ORAN_CMD_B0 | 1000 | A0263000 | RW | ul_lphy_oran_clear | [0] | 0 | 0 to 1 transition: Clear all UL_LPHY_ORAN debug counters. | ctrl.ul_lphy_oran_clear
FPGA_BASE_ADDR_TOP_CTRL_ORAN_LPHY_B0 | FPGA_REG_UL_LPHY_ORAN_CMD_B0 | 1000 | A0263000 | RW | ul_lphy_oran_fifo_reset | [4] | 0 | 0 to 1 transition: Return all UL_LPHY_ORAN request FIFOs to reset state. | ctrl.ul_lphy_oran_fifo_reset
FPGA_BASE_ADDR_TOP_CTRL_ORAN_LPHY_B0 | FPGA_REG_UL_LPHY_ORAN_STAT_FIFO_OVERFLOW_B0 | 1008 | A0263008 | RO | ul_lphy_oran_fifo_overflow | [15:0] | 0 | Requests FIFO overflow, 4bits per antenna | stat.ul_lphy_oran_fifo_overflow
FPGA_BASE_ADDR_TOP_CTRL_ORAN_LPHY_B0 | FPGA_REG_PRACH_ORAN_CMD_B0 | 1020 | A0263020 | RW | prach_oran_clear | [0] | 0 | 0 to 1 transition: Clear all PRACH_ORAN debug counters. | ctrl.prach_oran_clear
FPGA_BASE_ADDR_TOP_CTRL_ORAN_LPHY_B0 | FPGA_REG_PRACH_ORAN_CMD_B0 | 1020 | A0263020 | RW | prach_oran_fifo_reset | [4] | 0 | 0 to 1 transition: Return all PRACH_ORAN request FIFOs to reset state. | ctrl.prach_oran_fifo_reset
FPGA_BASE_ADDR_TOP_CTRL_ORAN_LPHY_B0 | FPGA_REG_PRACH_ORAN_STAT_CPLANE_FIFO_OVFL_B0 | 1028 | A0263028 | RO | prach_oran_cplane_fifo_ovfl | [3:0] | 0 | C-Plane messges FIFO overflow | stat.prach_oran_cplane_fifo_ovfl
FPGA_BASE_ADDR_TOP_CTRL_ORAN_LPHY_B0 | FPGA_REG_PRACH_ORAN_STAT_REQS_FIFO_OVFL_B0 | 102C | A026302C | RO | prach_ant0_oran_reqs_fifo_ovfl | [3:0] | 0 | PRACH Requests FIFO overflow, 4bits per antenna | stat.prach_oran_reqs_fifo_ovfl[0]
FPGA_BASE_ADDR_TOP_CTRL_ORAN_LPHY_B0 | FPGA_REG_PRACH_ORAN_STAT_REQS_FIFO_OVFL_B0 | 102C | A026302C | RO | prach_ant1_oran_reqs_fifo_ovfl | [7:4] | 0 | PRACH Requests FIFO overflow, 4bits per antenna | stat.prach_oran_reqs_fifo_ovfl[1]
FPGA_BASE_ADDR_TOP_CTRL_ORAN_LPHY_B0 | FPGA_REG_PRACH_ORAN_STAT_REQS_FIFO_OVFL_B0 | 102C | A026302C | RO | prach_ant2_oran_reqs_fifo_ovfl | [11:8] | 0 | PRACH Requests FIFO overflow, 4bits per antenna | stat.prach_oran_reqs_fifo_ovfl[2]
FPGA_BASE_ADDR_TOP_CTRL_ORAN_LPHY_B0 | FPGA_REG_PRACH_ORAN_STAT_REQS_FIFO_OVFL_B0 | 102C | A026302C | RO | prach_ant3_oran_reqs_fifo_ovfl | [15:12] | 0 | PRACH Requests FIFO overflow, 4bits per antenna | stat.prach_oran_reqs_fifo_ovfl[3]
FPGA_BASE_ADDR_TOP_CTRL_ORAN_LPHY_B0 | FPGA_REG_LPHY_ORAN_DBG_CMD_B0 | 1030 | A0263030 | RW | lphy_oran_dbg_clear | [0] | 0 | 0 to 1 transition: Clear all LPHY-ORAN packet counters. | ctrl.lphy_oran_dbg_clear
FPGA_BASE_ADDR_TOP_CTRL_ORAN_LPHY_B0 | FPGA_REG_LPHY_ORAN_DBG_CMD_B0 | 1030 | A0263030 | RW | lphy_oran_dbg_click | [4] | 0 | 0 to 1 transition: Take a snapshot of all LPHY-ORAN packet counters. | ctrl.lphy_oran_dbg_click
FPGA_BASE_ADDR_TOP_CTRL_ORAN_LPHY_B0 | FPGA_REG_LPHY_ORAN_RUNT_TYPE0_CNT_B0 | 1034 | A0263034 | RO | lphy_oran_runt_type0_cnt | [31:0] | 0 | eCPRI Type-0: Unexpected ethernet packet size. | stat.lphy_oran_runt_type0_cnt
FPGA_BASE_ADDR_TOP_CTRL_ORAN_LPHY_B0 | FPGA_REG_LPHY_ORAN_RUNT_TYPE2_CNT_B0 | 1038 | A0263038 | RO | lphy_oran_runt_type2_cnt | [31:0] | 0 | eCPRI Type-2: Unexpected ethernet packet size. | stat.lphy_oran_runt_type2_cnt
FPGA_BASE_ADDR_TOP_CTRL_ORAN_LPHY_B0 | FPGA_REG_LPHY_ORAN_WIN_T2_T1_DL_CNT_B0 | 103C | A026303C | RO | lphy_oran_win_t2_t1_dl_cnt | [31:0] | 0 | Packet out of window; eCPRI type2, section type1, downlink | stat.lphy_oran_win_t2_t1_dl_cnt
FPGA_BASE_ADDR_TOP_CTRL_ORAN_LPHY_B0 | FPGA_REG_LPHY_ORAN_WIN_T2_T1_UL_CNT_B0 | 1040 | A0263040 | RO | lphy_oran_win_t2_t1_ul_cnt | [31:0] | 0 | Packet out of window; eCPRI type2, section type1, uplink | stat.lphy_oran_win_t2_t1_ul_cnt
FPGA_BASE_ADDR_TOP_CTRL_ORAN_LPHY_B0 | FPGA_REG_LPHY_ORAN_WIN_T2_T3_UL_CNT_B0 | 1044 | A0263044 | RO | lphy_oran_win_t2_t3_ul_cnt | [31:0] | 0 | Packet out of window; eCPRI type2, section type3, uplink | stat.lphy_oran_win_t2_t3_ul_cnt
FPGA_BASE_ADDR_TOP_CTRL_ORAN_LPHY_B0 | FPGA_REG_LPHY_ORAN_WIN_T0_DL_CNT_B0 | 1048 | A0263048 | RO | lphy_oran_win_t0_dl_cnt | [31:0] | 0 | Packet out of window; eCPRI type0, downlink | stat.lphy_oran_win_t0_dl_cnt
FPGA_BASE_ADDR_TOP_CTRL_ORAN_LPHY_B0 | FPGA_REG_LPHY_ORAN_OTHER_T0_ERR_CNT_B0 | 104C | A026304C | RO | lphy_oran_other_t0_err_cnt | [31:0] | 0 | RADIO_APP header timeout; eCPRI type0 | stat.lphy_oran_other_t0_err_cnt
FPGA_BASE_ADDR_TOP_CTRL_ORAN_LPHY_B0 | FPGA_REG_LPHY_ORAN_OTHER_T2_ERR_CNT_B0 | 1050 | A0263050 | RO | lphy_oran_other_t2_err_cnt | [31:0] | 0 | RADIO_APP header timeout; eCPRI type2 | stat.lphy_oran_other_t2_err_cnt
FPGA_BASE_ADDR_TOP_CTRL_ORAN_LPHY_B0 | FPGA_REG_LPHY_ORAN_OTHER_T1_UL_ERR_CNT_B0 | 1054 | A0263054 | RO | lphy_oran_other_t1_ul_err_cnt | [31:0] | 0 | SECTION header timeout; eCPRI type2, section type1, uplink, | stat.lphy_oran_other_t1_ul_err_cnt
FPGA_BASE_ADDR_TOP_CTRL_ORAN_LPHY_B0 | FPGA_REG_LPHY_ORAN_OTHER_T1_DL_ERR_CNT_B0 | 1058 | A0263058 | RO | lphy_oran_other_t1_dl_err_cnt | [31:0] | 0 | SECTION header timeout; eCPRI type2, section type1, downlink | stat.lphy_oran_other_t1_dl_err_cnt
FPGA_BASE_ADDR_TOP_CTRL_ORAN_LPHY_B0 | FPGA_REG_LPHY_ORAN_OTHER_T3_ERR_CNT_B0 | 105C | A026305C | RO | lphy_oran_other_t3_err_cnt | [31:0] | 0 | SECTION header timeout; eCPRI type2, section type3 | stat.lphy_oran_other_t3_err_cnt
FPGA_BASE_ADDR_TOP_CTRL_ORAN_LPHY_B0 | FPGA_REG_LPHY_ORAN_T1_DATA_DL_CNT_B0 | 1060 | A0263060 | RO | lphy_oran_t1_data_dl_cnt | [31:0] | 0 | eCPRI type0, section type1, data, downlink, ok | stat.lphy_oran_t1_data_dl_cnt
FPGA_BASE_ADDR_TOP_CTRL_ORAN_LPHY_B0 | FPGA_REG_LPHY_ORAN_T1_CTRL_UL_CNT_B0 | 1064 | A0263064 | RO | lphy_oran_t1_ctrl_ul_cnt | [31:0] | 0 | eCPRI type2, section type1, control, uplink, ok | stat.lphy_oran_t1_ctrl_ul_cnt
FPGA_BASE_ADDR_TOP_CTRL_ORAN_LPHY_B0 | FPGA_REG_LPHY_ORAN_T1_CTRL_DL_CNT_B0 | 1068 | A0263068 | RO | lphy_oran_t1_ctrl_dl_cnt | [31:0] | 0 | eCPRI type2, section type1, control, downlink, ok | stat.lphy_oran_t1_ctrl_dl_cnt
FPGA_BASE_ADDR_TOP_CTRL_ORAN_LPHY_B0 | FPGA_REG_LPHY_ORAN_T3_CTRL_UL_CNT_B0 | 106C | A026306C | RO | lphy_oran_t3_ctrl_ul_cnt | [31:0] | 0 | eCPRI type2, section type3, uplink, ok | stat.lphy_oran_t3_ctrl_ul_cnt
FPGA_BASE_ADDR_TOP_CTRL_ORAN_LPHY_B0 | FPGA_REG_LPHY_ORAN_T1_REQS_UL0_CNT_B0 | 1070 | A0263070 | RO | lphy_oran_t1_reqs_ul0_cnt | [31:0] | 0 | Uplink data requests, for antenna 0, ok | stat.lphy_oran_t1_reqs_ul0_cnt
FPGA_BASE_ADDR_TOP_CTRL_ORAN_LPHY_B0 | FPGA_REG_LPHY_ORAN_T1_DATA_UL0_CNT_B0 | 1074 | A0263074 | RO | lphy_oran_t1_data_ul0_cnt | [31:0] | 0 | Uplink data responses, for antenna 0, ok | stat.lphy_oran_t1_data_ul0_cnt
FPGA_BASE_ADDR_TOP_CTRL_ORAN_LPHY_B0 | FPGA_REG_LPHY_ORAN_T1_REQS_UL1_CNT_B0 | 1078 | A0263078 | RO | lphy_oran_t1_reqs_ul1_cnt | [31:0] | 0 | Uplink data requests, for antenna 1, ok | stat.lphy_oran_t1_reqs_ul1_cnt
FPGA_BASE_ADDR_TOP_CTRL_ORAN_LPHY_B0 | FPGA_REG_LPHY_ORAN_T1_DATA_UL1_CNT_B0 | 107C | A026307C | RO | lphy_oran_t1_data_ul1_cnt | [31:0] | 0 | Uplink data responses, for antenna 1, ok | stat.lphy_oran_t1_data_ul1_cnt
FPGA_BASE_ADDR_TOP_CTRL_ORAN_LPHY_B0 | FPGA_REG_LPHY_ORAN_T1_REQS_UL2_CNT_B0 | 1080 | A0263080 | RO | lphy_oran_t1_reqs_ul2_cnt | [31:0] | 0 | Uplink data requests, for antenna 2, ok | stat.lphy_oran_t1_reqs_ul2_cnt
FPGA_BASE_ADDR_TOP_CTRL_ORAN_LPHY_B0 | FPGA_REG_LPHY_ORAN_T1_DATA_UL2_CNT_B0 | 1084 | A0263084 | RO | lphy_oran_t1_data_ul2_cnt | [31:0] | 0 | Uplink data responses, for antenna 2, ok | stat.lphy_oran_t1_data_ul2_cnt
FPGA_BASE_ADDR_TOP_CTRL_ORAN_LPHY_B0 | FPGA_REG_LPHY_ORAN_T1_REQS_UL3_CNT_B0 | 1088 | A0263088 | RO | lphy_oran_t1_reqs_ul3_cnt | [31:0] | 0 | Uplink data requests, for antenna 3, ok | stat.lphy_oran_t1_reqs_ul3_cnt
FPGA_BASE_ADDR_TOP_CTRL_ORAN_LPHY_B0 | FPGA_REG_LPHY_ORAN_T1_DATA_UL3_CNT_B0 | 108C | A026308C | RO | lphy_oran_t1_data_ul3_cnt | [31:0] | 0 | Uplink data responses, for antenna 3, ok | stat.lphy_oran_t1_data_ul3_cnt
FPGA_BASE_ADDR_TOP_CTRL_ORAN_LPHY_B0 | FPGA_REG_LPHY_ORAN_T3_REQS_UL_CNT_B0 | 1090 | A0263090 | RO | lphy_oran_t3_reqs_ul_cnt | [31:0] | 0 | PRACH data requests, for antenna 0, ok | stat.lphy_oran_t3_reqs_ul_cnt
FPGA_BASE_ADDR_TOP_CTRL_ORAN_LPHY_B0 | FPGA_REG_LPHY_ORAN_T3_DATA_UL_CNT_B0 | 1094 | A0263094 | RO | lphy_oran_t3_data_ul_cnt | [31:0] | 0 | PRACH data responses, for antenna 0, ok | stat.lphy_oran_t3_data_ul_cnt
FPGA_BASE_ADDR_TOP_CTRL_ORAN_LPHY_B0 | FPGA_REG_LPHY_SCRATCH_B0 | 1FFC | A0263FFC | RW | lphy_scratch | [31:0] | 55555555 | scratch

## TOP_CTRL_ORAN_LPHY_B1
Base_addr | Register_Name | Reg_Addr_Offset_hex | REG_ADDR_hex | Reg_Type | Field_Name | Bit_Width | Reset_Value_hex | Description | signal_info
FPGA_BASE_ADDR_TOP_CTRL_ORAN_LPHY_B1 | FPGA_REG_LPHY_MISC_CFG_B1 | 0 | A026C000 | RW | dl_iq_endianness | [4] | 0 | 0: Big Endian, 1: Little Endian | ctrl.dl_iq_endianness
FPGA_BASE_ADDR_TOP_CTRL_ORAN_LPHY_B1 | FPGA_REG_LPHY_MISC_CFG_B1 | 0 | A026C000 | RW | ul_iq_endianness | [5] | 0 | 0: Big Endian, 1: Little Endian | ctrl.ul_iq_endianness
FPGA_BASE_ADDR_TOP_CTRL_ORAN_LPHY_B1 | FPGA_REG_LPHY_MISC_CFG_B1 | 0 | A026C000 | RW | prach_iq_endianness | [6] | 0 | 0: Big Endian, 1: Little Endian | ctrl.prach_iq_endianness
FPGA_BASE_ADDR_TOP_CTRL_ORAN_LPHY_B1 | FPGA_REG_LPHY_MISC_CFG_B1 | 0 | A026C000 | RW | c0_dl_force_dc_tone_insert | [12] | 0 | force Insert DC tone, to debug DSS, by default for 5G carrier DC tone will not be inserted | ctrl.dl_force_dc_tone_insert[0]
FPGA_BASE_ADDR_TOP_CTRL_ORAN_LPHY_B1 | FPGA_REG_LPHY_MISC_CFG_B1 | 0 | A026C000 | RW | c1_dl_force_dc_tone_insert | [13] | 0 | force Insert DC tone, to debug DSS, by default for 5G carrier DC tone will not be inserted | ctrl.dl_force_dc_tone_insert[1]
FPGA_BASE_ADDR_TOP_CTRL_ORAN_LPHY_B1 | FPGA_REG_LPHY_MISC_CFG_B1 | 0 | A026C000 | RW | c2_dl_force_dc_tone_insert | [14] | 0 | force Insert DC tone, to debug DSS, by default for 5G carrier DC tone will not be inserted | ctrl.dl_force_dc_tone_insert[2]
FPGA_BASE_ADDR_TOP_CTRL_ORAN_LPHY_B1 | FPGA_REG_LPHY_MISC_CFG_B1 | 0 | A026C000 | RW | c3_dl_force_dc_tone_insert | [15] | 0 | force Insert DC tone, to debug DSS, by default for 5G carrier DC tone will not be inserted | ctrl.dl_force_dc_tone_insert[3]
FPGA_BASE_ADDR_TOP_CTRL_ORAN_LPHY_B1 | FPGA_REG_LPHY_MISC_CFG_B1 | 0 | A026C000 | RW | dl_route_c0_to_all | [20] | 0 | Carrier0 data is routed to both carrier0 & carrier1 in DL at the output of the ORAN RADIo IF IP, Use din debug mode | ctrl.dl_route_c0_to_all
FPGA_BASE_ADDR_TOP_CTRL_ORAN_LPHY_B1 | FPGA_REG_LPHY_MISC_CFG_B1 | 0 | A026C000 | RW | dl_5g_phase_comp_bypass | [24] | 0 | When this bit is set, phase compensation (waveform generation) in 5G case will be bypassed in DL, Debug purpose only | ctrl.dl_5G_phase_comp_bypass
FPGA_BASE_ADDR_TOP_CTRL_ORAN_LPHY_B1 | FPGA_REG_LPHY_MISC_CFG_B1 | 0 | A026C000 | RW | ul_5g_phase_comp_bypass | [25] | 1 | When this bit is set, phase compensation in 5G case will be bypassed in UL, Debug purpose only | ctrl.ul_5G_phase_comp_bypass
FPGA_BASE_ADDR_TOP_CTRL_ORAN_LPHY_B1 | FPGA_REG_LPHY_MISC_CFG_B1 | 0 | A026C000 | RW | dl_group_dly_bypass | [28] | 0 | When this bit is set, pre-emphasis will be bypassed in DL, Debug purpose only | ctrl.dl_group_dly_bypass
FPGA_BASE_ADDR_TOP_CTRL_ORAN_LPHY_B1 | FPGA_REG_LPHY_MISC_CFG_B1 | 0 | A026C000 | RW | dl_pre_emph_bypass | [30] | 0 | When this bit is set, pre-emphasis will be bypassed in DL, Debug purpose only | ctrl.dl_pre_emph_bypass
FPGA_BASE_ADDR_TOP_CTRL_ORAN_LPHY_B1 | FPGA_REG_LPHY_MISC_CFG_B1 | 0 | A026C000 | RW | ul_post_emph_bypass | [31] | 0 | When this bit is set, post emphasis will be bypassed in UL, Debug purpose only | ctrl.ul_post_emph_bypass
FPGA_BASE_ADDR_TOP_CTRL_ORAN_LPHY_B1 | FPGA_REG_DL_LPHY_CC0_CFG_B1 | 100 | A026C100 | RW | dl_lte_5g | [0] | 0 | 0:lte, 1:5g | ctrl.dl_lte_5g[0]
FPGA_BASE_ADDR_TOP_CTRL_ORAN_LPHY_B1 | FPGA_REG_DL_LPHY_CC0_CFG_B1 | 100 | A026C100 | RW | dl_extended_cp | [1] | 0 | 0:normal CP, 1: extended CP, when set all symbols have extended CP, when dl_lte_5G is set & this bit is set & numerology is set to 2, then it indicated numerology 2 extended CP | ctrl.dl_extended_cp[0]
FPGA_BASE_ADDR_TOP_CTRL_ORAN_LPHY_B1 | FPGA_REG_DL_LPHY_CC0_CFG_B1 | 100 | A026C100 | RW | dl_cc_numerology | [11:8] | 0 | DL Numerology 0: 15khz, 1:30khz, 2: 60khz, when set to 2 and extended_cp is set numerology is 30Khz extended | ctrl.dl_cc_numerology[0]
FPGA_BASE_ADDR_TOP_CTRL_ORAN_LPHY_B1 | FPGA_REG_DL_LPHY_CC1_CFG_B1 | 104 | A026C104 | RW | dl_lte_5g | [0] | 0 | 0:lte, 1:5g | ctrl.dl_lte_5g[1]
FPGA_BASE_ADDR_TOP_CTRL_ORAN_LPHY_B1 | FPGA_REG_DL_LPHY_CC1_CFG_B1 | 104 | A026C104 | RW | dl_extended_cp | [1] | 0 | 0:normal CP, 1: extended CP, when set all symbols have extended CP, when dl_lte_5G is set & this bit is set & numerology is set to 2, then it indicated numerology 2 extended CP | ctrl.dl_extended_cp[1]
FPGA_BASE_ADDR_TOP_CTRL_ORAN_LPHY_B1 | FPGA_REG_DL_LPHY_CC1_CFG_B1 | 104 | A026C104 | RW | dl_cc_numerology | [11:8] | 0 | DL Numerology 0: 15khz, 1:30khz, 2: 60khz, when set to 2 and extended_cp is set numerology is 30Khz extended | ctrl.dl_cc_numerology[1]
FPGA_BASE_ADDR_TOP_CTRL_ORAN_LPHY_B1 | FPGA_REG_DL_LPHY_CC2_CFG_B1 | 108 | A026C108 | RW | dl_lte_5g | [0] | 0 | 0:lte, 1:5g | ctrl.dl_lte_5g[2]
FPGA_BASE_ADDR_TOP_CTRL_ORAN_LPHY_B1 | FPGA_REG_DL_LPHY_CC2_CFG_B1 | 108 | A026C108 | RW | dl_extended_cp | [1] | 0 | 0:normal CP, 1: extended CP, when set all symbols have extended CP, when dl_lte_5G is set & this bit is set & numerology is set to 2, then it indicated numerology 2 extended CP | ctrl.dl_extended_cp[2]
FPGA_BASE_ADDR_TOP_CTRL_ORAN_LPHY_B1 | FPGA_REG_DL_LPHY_CC2_CFG_B1 | 108 | A026C108 | RW | dl_cc_numerology | [11:8] | 0 | DL Numerology 0: 15khz, 1:30khz, 2: 60khz, when set to 2 and extended_cp is set numerology is 30Khz extended | ctrl.dl_cc_numerology[2]
FPGA_BASE_ADDR_TOP_CTRL_ORAN_LPHY_B1 | FPGA_REG_DL_LPHY_CC3_CFG_B1 | 10C | A026C10C | RW | dl_lte_5g | [0] | 0 | 0:lte, 1:5g | ctrl.dl_lte_5g[3]
FPGA_BASE_ADDR_TOP_CTRL_ORAN_LPHY_B1 | FPGA_REG_DL_LPHY_CC3_CFG_B1 | 10C | A026C10C | RW | dl_extended_cp | [1] | 0 | 0:normal CP, 1: extended CP, when set all symbols have extended CP, when dl_lte_5G is set & this bit is set & numerology is set to 2, then it indicated numerology 2 extended CP | ctrl.dl_extended_cp[3]
FPGA_BASE_ADDR_TOP_CTRL_ORAN_LPHY_B1 | FPGA_REG_DL_LPHY_CC3_CFG_B1 | 10C | A026C10C | RW | dl_cc_numerology | [11:8] | 0 | DL Numerology 0: 15khz, 1:30khz, 2: 60khz, when set to 2 and extended_cp is set numerology is 30Khz extended | ctrl.dl_cc_numerology[3]
FPGA_BASE_ADDR_TOP_CTRL_ORAN_LPHY_B1 | FPGA_REG_UL_LPHY_CC0_CFG_B1 | 110 | A026C110 | RW | ul_lte_5g | [0] | 0 | 0:lte, 1:5g | ctrl.ul_lte_5g[0]
FPGA_BASE_ADDR_TOP_CTRL_ORAN_LPHY_B1 | FPGA_REG_UL_LPHY_CC0_CFG_B1 | 110 | A026C110 | RW | ul_extended_cp | [1] | 0 | 0:normal CP, 1: extended CP, when set all symbols have extended CP, when ul_lte_5G is set & this bit is set & numerology is set to 2, then it indicated numerology 2 extended CP | ctrl.ul_extended_cp[0]
FPGA_BASE_ADDR_TOP_CTRL_ORAN_LPHY_B1 | FPGA_REG_UL_LPHY_CC0_CFG_B1 | 110 | A026C110 | RW | ul_cc_numerology | [11:8] | 0 | UL Numerology 0: 15khz, 1:30khz, 2: 60khz, when set to 2 and extended_cp is set numerology is 30Khz extended | ctrl.ul_cc_numerology[0]
FPGA_BASE_ADDR_TOP_CTRL_ORAN_LPHY_B1 | FPGA_REG_UL_LPHY_CC0_CFG_B1 | 110 | A026C110 | RW | ul_5g_dss | [12] | 0 | This bit is valid when lte_5g is set. When this bit is set indicates this 5g carrier is part of DSS. Half SCS is automatically enabled | ctrl.ul_5g_dss[0]
FPGA_BASE_ADDR_TOP_CTRL_ORAN_LPHY_B1 | FPGA_REG_UL_LPHY_CC1_CFG_B1 | 114 | A026C114 | RW | ul_lte_5g | [0] | 0 | 0:lte, 1:5g | ctrl.ul_lte_5g[1]
FPGA_BASE_ADDR_TOP_CTRL_ORAN_LPHY_B1 | FPGA_REG_UL_LPHY_CC1_CFG_B1 | 114 | A026C114 | RW | ul_extended_cp | [1] | 0 | 0:normal CP, 1: extended CP, when set all symbols have extended CP, when ul_lte_5G is set & this bit is set & numerology is set to 2, then it indicated numerology 2 extended CP | ctrl.ul_extended_cp[1]
FPGA_BASE_ADDR_TOP_CTRL_ORAN_LPHY_B1 | FPGA_REG_UL_LPHY_CC1_CFG_B1 | 114 | A026C114 | RW | ul_cc_numerology | [11:8] | 0 | UL Numerology 0: 15khz, 1:30khz, 2: 60khz, when set to 2 and extended_cp is set numerology is 30Khz extended | ctrl.ul_cc_numerology[1]
FPGA_BASE_ADDR_TOP_CTRL_ORAN_LPHY_B1 | FPGA_REG_UL_LPHY_CC1_CFG_B1 | 114 | A026C114 | RW | ul_5g_dss | [12] | 0 | This bit is valid when lte_5g is set. When this bit is set indicates this 5g carrier is part of DSS. Half SCS is automatically enabled | ctrl.ul_5g_dss[1]
FPGA_BASE_ADDR_TOP_CTRL_ORAN_LPHY_B1 | FPGA_REG_UL_LPHY_CC2_CFG_B1 | 118 | A026C118 | RW | ul_lte_5g | [0] | 0 | 0:lte, 1:5g | ctrl.ul_lte_5g[2]
FPGA_BASE_ADDR_TOP_CTRL_ORAN_LPHY_B1 | FPGA_REG_UL_LPHY_CC2_CFG_B1 | 118 | A026C118 | RW | ul_extended_cp | [1] | 0 | 0:normal CP, 1: extended CP, when set all symbols have extended CP, when ul_lte_5G is set & this bit is set & numerology is set to 2, then it indicated numerology 2 extended CP | ctrl.ul_extended_cp[2]
FPGA_BASE_ADDR_TOP_CTRL_ORAN_LPHY_B1 | FPGA_REG_UL_LPHY_CC2_CFG_B1 | 118 | A026C118 | RW | ul_cc_numerology | [11:8] | 0 | UL Numerology 0: 15khz, 1:30khz, 2: 60khz, when set to 2 and extended_cp is set numerology is 30Khz extended | ctrl.ul_cc_numerology[2]
FPGA_BASE_ADDR_TOP_CTRL_ORAN_LPHY_B1 | FPGA_REG_UL_LPHY_CC2_CFG_B1 | 118 | A026C118 | RW | ul_5g_dss | [12] | 0 | This bit is valid when lte_5g is set. When this bit is set indicates this 5g carrier is part of DSS. Half SCS is automatically enabled | ctrl.ul_5g_dss[2]
FPGA_BASE_ADDR_TOP_CTRL_ORAN_LPHY_B1 | FPGA_REG_UL_LPHY_CC3_CFG_B1 | 11C | A026C11C | RW | ul_lte_5g | [0] | 0 | 0:lte, 1:5g | ctrl.ul_lte_5g[3]
FPGA_BASE_ADDR_TOP_CTRL_ORAN_LPHY_B1 | FPGA_REG_UL_LPHY_CC3_CFG_B1 | 11C | A026C11C | RW | ul_extended_cp | [1] | 0 | 0:normal CP, 1: extended CP, when set all symbols have extended CP, when ul_lte_5G is set & this bit is set & numerology is set to 2, then it indicated numerology 2 extended CP | ctrl.ul_extended_cp[3]
FPGA_BASE_ADDR_TOP_CTRL_ORAN_LPHY_B1 | FPGA_REG_UL_LPHY_CC3_CFG_B1 | 11C | A026C11C | RW | ul_cc_numerology | [11:8] | 0 | UL Numerology 0: 15khz, 1:30khz, 2: 60khz, when set to 2 and extended_cp is set numerology is 30Khz extended | ctrl.ul_cc_numerology[3]
FPGA_BASE_ADDR_TOP_CTRL_ORAN_LPHY_B1 | FPGA_REG_UL_LPHY_CC3_CFG_B1 | 11C | A026C11C | RW | ul_5g_dss | [12] | 0 | This bit is valid when lte_5g is set. When this bit is set indicates this 5g carrier is part of DSS. Half SCS is automatically enabled | ctrl.ul_5g_dss[3]
FPGA_BASE_ADDR_TOP_CTRL_ORAN_LPHY_B1 | FPGA_REG_DL_LPHY_CC0_F0TC_CFG_B1 | 120 | A026C120 | RW | dl_f0tc | [31:0] | 0 | Calculate F0*TC and multiply it by 2^32 and set it in this register for DL Phase compensation | ctrl.dl_f0tc[0]
FPGA_BASE_ADDR_TOP_CTRL_ORAN_LPHY_B1 | FPGA_REG_DL_LPHY_CC1_F0TC_CFG_B1 | 124 | A026C124 | RW | dl_f0tc | [31:0] | 0 | Calculate F0*TC and multiply it by 2^32 and set it in this register for DL Phase compensation | ctrl.dl_f0tc[1]
FPGA_BASE_ADDR_TOP_CTRL_ORAN_LPHY_B1 | FPGA_REG_DL_LPHY_CC2_F0TC_CFG_B1 | 128 | A026C128 | RW | dl_f0tc | [31:0] | 0 | Calculate F0*TC and multiply it by 2^32 and set it in this register for DL Phase compensation | ctrl.dl_f0tc[2]
FPGA_BASE_ADDR_TOP_CTRL_ORAN_LPHY_B1 | FPGA_REG_DL_LPHY_CC3_F0TC_CFG_B1 | 12C | A026C12C | RW | dl_f0tc | [31:0] | 0 | Calculate F0*TC and multiply it by 2^32 and set it in this register for DL Phase compensation | ctrl.dl_f0tc[3]
FPGA_BASE_ADDR_TOP_CTRL_ORAN_LPHY_B1 | FPGA_REG_UL_LPHY_CC0_F0TC_CFG_B1 | 130 | A026C130 | RW | ul_f0tc | [31:0] | 0 | Calculate F0*TC and multiply it by 2^32 and set it in this register for UL Phase compensation | ctrl.ul_f0tc[0]
FPGA_BASE_ADDR_TOP_CTRL_ORAN_LPHY_B1 | FPGA_REG_UL_LPHY_CC1_F0TC_CFG_B1 | 134 | A026C134 | RW | ul_f0tc | [31:0] | 0 | Calculate F0*TC and multiply it by 2^32 and set it in this register for UL Phase compensation | ctrl.ul_f0tc[1]
FPGA_BASE_ADDR_TOP_CTRL_ORAN_LPHY_B1 | FPGA_REG_UL_LPHY_CC2_F0TC_CFG_B1 | 138 | A026C138 | RW | ul_f0tc | [31:0] | 0 | Calculate F0*TC and multiply it by 2^32 and set it in this register for UL Phase compensation | ctrl.ul_f0tc[2]
FPGA_BASE_ADDR_TOP_CTRL_ORAN_LPHY_B1 | FPGA_REG_UL_LPHY_CC3_F0TC_CFG_B1 | 13C | A026C13C | RW | ul_f0tc | [31:0] | 0 | Calculate F0*TC and multiply it by 2^32 and set it in this register for UL Phase compensation | ctrl.ul_f0tc[3]
FPGA_BASE_ADDR_TOP_CTRL_ORAN_LPHY_B1 | FPGA_REG_PRACH_EN_B1 | 600 | A026C600 | RW | prach_c0a0_en | [0] | 0 | Enable for Carrier 0 in Antenna 0 | ctrl.prach_en[0][0]
FPGA_BASE_ADDR_TOP_CTRL_ORAN_LPHY_B1 | FPGA_REG_PRACH_EN_B1 | 600 | A026C600 | RW | prach_c1a0_en | [1] | 0 | Enable for Carrier 1 in Antenna 0 | ctrl.prach_en[1][0]
FPGA_BASE_ADDR_TOP_CTRL_ORAN_LPHY_B1 | FPGA_REG_PRACH_EN_B1 | 600 | A026C600 | RW | prach_c2a0_en | [2] | 0 | Enable for Carrier 2 in Antenna 0 | ctrl.prach_en[2][0]
FPGA_BASE_ADDR_TOP_CTRL_ORAN_LPHY_B1 | FPGA_REG_PRACH_EN_B1 | 600 | A026C600 | RW | prach_c3a0_en | [3] | 0 | Enable for Carrier 3 in Antenna 0 | ctrl.prach_en[3][0]
FPGA_BASE_ADDR_TOP_CTRL_ORAN_LPHY_B1 | FPGA_REG_PRACH_EN_B1 | 600 | A026C600 | RW | prach_c0a1_en | [8] | 0 | Enable for Carrier 0 in Antenna 1 | ctrl.prach_en[0][1]
FPGA_BASE_ADDR_TOP_CTRL_ORAN_LPHY_B1 | FPGA_REG_PRACH_EN_B1 | 600 | A026C600 | RW | prach_c1a1_en | [9] | 0 | Enable for Carrier 1 in Antenna 1 | ctrl.prach_en[1][1]
FPGA_BASE_ADDR_TOP_CTRL_ORAN_LPHY_B1 | FPGA_REG_PRACH_EN_B1 | 600 | A026C600 | RW | prach_c2a1_en | [10] | 0 | Enable for Carrier 2 in Antenna 1 | ctrl.prach_en[2][1]
FPGA_BASE_ADDR_TOP_CTRL_ORAN_LPHY_B1 | FPGA_REG_PRACH_EN_B1 | 600 | A026C600 | RW | prach_c3a1_en | [11] | 0 | Enable for Carrier 3 in Antenna 1 | ctrl.prach_en[3][1]
FPGA_BASE_ADDR_TOP_CTRL_ORAN_LPHY_B1 | FPGA_REG_PRACH_EN_B1 | 600 | A026C600 | RW | prach_c0a2_en | [16] | 0 | Enable for Carrier 0 in Antenna 2 | ctrl.prach_en[0][2]
FPGA_BASE_ADDR_TOP_CTRL_ORAN_LPHY_B1 | FPGA_REG_PRACH_EN_B1 | 600 | A026C600 | RW | prach_c1a2_en | [17] | 0 | Enable for Carrier 1 in Antenna 2 | ctrl.prach_en[1][2]
FPGA_BASE_ADDR_TOP_CTRL_ORAN_LPHY_B1 | FPGA_REG_PRACH_EN_B1 | 600 | A026C600 | RW | prach_c2a2_en | [18] | 0 | Enable for Carrier 2 in Antenna 2 | ctrl.prach_en[2][2]
FPGA_BASE_ADDR_TOP_CTRL_ORAN_LPHY_B1 | FPGA_REG_PRACH_EN_B1 | 600 | A026C600 | RW | prach_c3a2_en | [19] | 0 | Enable for Carrier 3 in Antenna 2 | ctrl.prach_en[3][2]
FPGA_BASE_ADDR_TOP_CTRL_ORAN_LPHY_B1 | FPGA_REG_PRACH_EN_B1 | 600 | A026C600 | RW | prach_c0a3_en | [24] | 0 | Enable for Carrier 0 in Antenna 3 | ctrl.prach_en[0][3]
FPGA_BASE_ADDR_TOP_CTRL_ORAN_LPHY_B1 | FPGA_REG_PRACH_EN_B1 | 600 | A026C600 | RW | prach_c1a3_en | [25] | 0 | Enable for Carrier 1 in Antenna 3 | ctrl.prach_en[1][3]
FPGA_BASE_ADDR_TOP_CTRL_ORAN_LPHY_B1 | FPGA_REG_PRACH_EN_B1 | 600 | A026C600 | RW | prach_c2a3_en | [26] | 0 | Enable for Carrier 2 in Antenna 3 | ctrl.prach_en[2][3]
FPGA_BASE_ADDR_TOP_CTRL_ORAN_LPHY_B1 | FPGA_REG_PRACH_EN_B1 | 600 | A026C600 | RW | prach_c3a3_en | [27] | 0 | Enable for Carrier 3 in Antenna 3 | ctrl.prach_en[3][3]
FPGA_BASE_ADDR_TOP_CTRL_ORAN_LPHY_B1 | FPGA_REG_PRACH_RUPORT_ID_START_B1 | 604 | A026C604 | RW | prach_ruportid_start | [7:0] | 8 | RU Port Id for Antenna 0 PRACH, It will be incremenetd for subsequent antennas | ctrl.prach_ruportid_start
FPGA_BASE_ADDR_TOP_CTRL_ORAN_LPHY_B1 | FPGA_REG_NPRACH1_RUPORT_ID_START_B1 | 608 | A026C608 | RW | nprach0_ruportid_start | [7:0] | FF | RU Port Id for Antenna 0 first NPRACH (first NB-IOT carrier if LTE carrier has 2 NB-IOT carriers), It will be incremenetd for subsequent antennas | ctrl.nprach1_ruportid_start
FPGA_BASE_ADDR_TOP_CTRL_ORAN_LPHY_B1 | FPGA_REG_NPRACH2_RUPORT_ID_START_B1 | 60C | A026C60C | RW | nprach1_ruportid_start | [7:0] | FF | RU Port Id for Antenna 0 second NPRACH (Second NB-IOT carrier if LTE carrier has 2 NB-IOT carriers), It will be incremenetd for subsequent antennas. Ths register is valid only when a host LTE carrier has 2 NB-IOT carriers associated with it. | ctrl.nprach2_ruportid_start
FPGA_BASE_ADDR_TOP_CTRL_ORAN_LPHY_B1 | FPGA_REG_PRACH_CC0_RCID_CFG_B1 | 610 | A026C610 | RW | rcid_0 | [7:0] | 0 | First RCID for the Carrier0, This is used for LTE PRACH if carrier is LTE and for 5G first 4 PRACH blocks if carrier is 5G | ctrl.prach_rcid[0][0]
FPGA_BASE_ADDR_TOP_CTRL_ORAN_LPHY_B1 | FPGA_REG_PRACH_CC0_RCID_CFG_B1 | 610 | A026C610 | RW | rcid_1 | [15:8] | FF | Second RCID for the Carrier0, This is used for NPRACH of the first NB-IOT carrier if the carrier is LTE and for 5G second 4 blocks PRACH if the carrier is 5G | ctrl.prach_rcid[0][1]
FPGA_BASE_ADDR_TOP_CTRL_ORAN_LPHY_B1 | FPGA_REG_PRACH_CC0_RCID_CFG_B1 | 610 | A026C610 | RW | rcid_2 | [23:16] | FF | Third RCID for the Carrier0 This is used for second NPRACH if the carrier is LTE and that carrier has 2 NB-IOT carriers. This will never be used for a 5G carrier. and it should be set to FF | ctrl.prach_rcid[0][2]
FPGA_BASE_ADDR_TOP_CTRL_ORAN_LPHY_B1 | FPGA_REG_PRACH_CC1_RCID_CFG_B1 | 614 | A026C614 | RW | rcid_0 | [7:0] | 1 | First RCID for the Carrier1, This is used for LTE PRACH if carrier is LTE and for 5G first 4 PRACH blocks if carrier is 5G | ctrl.prach_rcid[1][0]
FPGA_BASE_ADDR_TOP_CTRL_ORAN_LPHY_B1 | FPGA_REG_PRACH_CC1_RCID_CFG_B1 | 614 | A026C614 | RW | rcid_1 | [15:8] | FF | Second RCID for the Carrier1, This is used for NPRACH of the first NB-IOT carrier if the carrier is LTE and for 5G second 4 blocks PRACH if the carrier is 5G | ctrl.prach_rcid[1][1]
FPGA_BASE_ADDR_TOP_CTRL_ORAN_LPHY_B1 | FPGA_REG_PRACH_CC1_RCID_CFG_B1 | 614 | A026C614 | RW | rcid_2 | [23:16] | FF | Third RCID for the Carrier1 This is used for second NPRACH if the carrier is LTE and that carrier has 2 NB-IOT carriers. This will never be used for a 5G carrier. and it should be set to FF | ctrl.prach_rcid[1][2]
FPGA_BASE_ADDR_TOP_CTRL_ORAN_LPHY_B1 | FPGA_REG_PRACH_CC2_RCID_CFG_B1 | 618 | A026C618 | RW | rcid_0 | [7:0] | 2 | First RCID for the Carrier2, This is used for LTE PRACH if carrier is LTE and for 5G first 4 PRACH blocks if carrier is 5G | ctrl.prach_rcid[2][0]
FPGA_BASE_ADDR_TOP_CTRL_ORAN_LPHY_B1 | FPGA_REG_PRACH_CC2_RCID_CFG_B1 | 618 | A026C618 | RW | rcid_1 | [15:8] | FF | Second RCID for the Carrier2, This is used for NPRACH of the first NB-IOT carrier if the carrier is LTE and for 5G second 4 blocks PRACH if the carrier is 5G | ctrl.prach_rcid[2][1]
FPGA_BASE_ADDR_TOP_CTRL_ORAN_LPHY_B1 | FPGA_REG_PRACH_CC2_RCID_CFG_B1 | 618 | A026C618 | RW | rcid_2 | [23:16] | FF | Third RCID for the Carrier2 This is used for second NPRACH if the carrier is LTE and that carrier has 2 NB-IOT carriers. This will never be used for a 5G carrier. and it should be set to FF | ctrl.prach_rcid[2][2]
FPGA_BASE_ADDR_TOP_CTRL_ORAN_LPHY_B1 | FPGA_REG_PRACH_CC3_RCID_CFG_B1 | 61C | A026C61C | RW | rcid_0 | [7:0] | 3 | First RCID for the Carrier3, This is used for LTE PRACH if carrier is LTE and for 5G first 4 PRACH blocks if carrier is 5G | ctrl.prach_rcid[3][0]
FPGA_BASE_ADDR_TOP_CTRL_ORAN_LPHY_B1 | FPGA_REG_PRACH_CC3_RCID_CFG_B1 | 61C | A026C61C | RW | rcid_1 | [15:8] | FF | Second RCID for the Carrier3, This is used for NPRACH of the first NB-IOT carrier if the carrier is LTE and for 5G second 4 blocks PRACH if the carrier is 5G | ctrl.prach_rcid[3][1]
FPGA_BASE_ADDR_TOP_CTRL_ORAN_LPHY_B1 | FPGA_REG_PRACH_CC3_RCID_CFG_B1 | 61C | A026C61C | RW | rcid_2 | [23:16] | FF | Third RCID for the Carrier3 This is used for second NPRACH if the carrier is LTE and that carrier has 2 NB-IOT carriers. This will never be used for a 5G carrier. and it should be set to FF | ctrl.prach_rcid[3][2]
FPGA_BASE_ADDR_TOP_CTRL_ORAN_LPHY_B1 | FPGA_REG_UL_LPHY_ORAN_CMD_B1 | 1000 | A026D000 | RW | ul_lphy_oran_clear | [0] | 0 | 0 to 1 transition: Clear all UL_LPHY_ORAN debug counters. | ctrl.ul_lphy_oran_clear
FPGA_BASE_ADDR_TOP_CTRL_ORAN_LPHY_B1 | FPGA_REG_UL_LPHY_ORAN_CMD_B1 | 1000 | A026D000 | RW | ul_lphy_oran_fifo_reset | [4] | 0 | 0 to 1 transition: Return all UL_LPHY_ORAN request FIFOs to reset state. | ctrl.ul_lphy_oran_fifo_reset
FPGA_BASE_ADDR_TOP_CTRL_ORAN_LPHY_B1 | FPGA_REG_UL_LPHY_ORAN_STAT_FIFO_OVERFLOW_B1 | 1008 | A026D008 | RO | ul_lphy_oran_fifo_overflow | [15:0] | 0 | Requests FIFO overflow, 4bits per antenna | stat.ul_lphy_oran_fifo_overflow
FPGA_BASE_ADDR_TOP_CTRL_ORAN_LPHY_B1 | FPGA_REG_PRACH_ORAN_CMD_B1 | 1020 | A026D020 | RW | prach_oran_clear | [0] | 0 | 0 to 1 transition: Clear all PRACH_ORAN debug counters. | ctrl.prach_oran_clear
FPGA_BASE_ADDR_TOP_CTRL_ORAN_LPHY_B1 | FPGA_REG_PRACH_ORAN_CMD_B1 | 1020 | A026D020 | RW | prach_oran_fifo_reset | [4] | 0 | 0 to 1 transition: Return all PRACH_ORAN request FIFOs to reset state. | ctrl.prach_oran_fifo_reset
FPGA_BASE_ADDR_TOP_CTRL_ORAN_LPHY_B1 | FPGA_REG_PRACH_ORAN_STAT_CPLANE_FIFO_OVFL_B1 | 1028 | A026D028 | RO | prach_oran_cplane_fifo_ovfl | [3:0] | 0 | C-Plane messges FIFO overflow | stat.prach_oran_cplane_fifo_ovfl
FPGA_BASE_ADDR_TOP_CTRL_ORAN_LPHY_B1 | FPGA_REG_PRACH_ORAN_STAT_REQS_FIFO_OVFL_B1 | 102C | A026D02C | RO | prach_ant0_oran_reqs_fifo_ovfl | [3:0] | 0 | PRACH Requests FIFO overflow, 4bits per antenna | stat.prach_oran_reqs_fifo_ovfl[0]
FPGA_BASE_ADDR_TOP_CTRL_ORAN_LPHY_B1 | FPGA_REG_PRACH_ORAN_STAT_REQS_FIFO_OVFL_B1 | 102C | A026D02C | RO | prach_ant1_oran_reqs_fifo_ovfl | [7:4] | 0 | PRACH Requests FIFO overflow, 4bits per antenna | stat.prach_oran_reqs_fifo_ovfl[1]
FPGA_BASE_ADDR_TOP_CTRL_ORAN_LPHY_B1 | FPGA_REG_PRACH_ORAN_STAT_REQS_FIFO_OVFL_B1 | 102C | A026D02C | RO | prach_ant2_oran_reqs_fifo_ovfl | [11:8] | 0 | PRACH Requests FIFO overflow, 4bits per antenna | stat.prach_oran_reqs_fifo_ovfl[2]
FPGA_BASE_ADDR_TOP_CTRL_ORAN_LPHY_B1 | FPGA_REG_PRACH_ORAN_STAT_REQS_FIFO_OVFL_B1 | 102C | A026D02C | RO | prach_ant3_oran_reqs_fifo_ovfl | [15:12] | 0 | PRACH Requests FIFO overflow, 4bits per antenna | stat.prach_oran_reqs_fifo_ovfl[3]
FPGA_BASE_ADDR_TOP_CTRL_ORAN_LPHY_B1 | FPGA_REG_LPHY_ORAN_DBG_CMD_B1 | 1030 | A026D030 | RW | lphy_oran_dbg_clear | [0] | 0 | 0 to 1 transition: Clear all LPHY-ORAN packet counters. | ctrl.lphy_oran_dbg_clear
FPGA_BASE_ADDR_TOP_CTRL_ORAN_LPHY_B1 | FPGA_REG_LPHY_ORAN_DBG_CMD_B1 | 1030 | A026D030 | RW | lphy_oran_dbg_click | [4] | 0 | 0 to 1 transition: Take a snapshot of all LPHY-ORAN packet counters. | ctrl.lphy_oran_dbg_click
FPGA_BASE_ADDR_TOP_CTRL_ORAN_LPHY_B1 | FPGA_REG_LPHY_ORAN_RUNT_TYPE0_CNT_B1 | 1034 | A026D034 | RO | lphy_oran_runt_type0_cnt | [31:0] | 0 | eCPRI Type-0: Unexpected ethernet packet size. | stat.lphy_oran_runt_type0_cnt
FPGA_BASE_ADDR_TOP_CTRL_ORAN_LPHY_B1 | FPGA_REG_LPHY_ORAN_RUNT_TYPE2_CNT_B1 | 1038 | A026D038 | RO | lphy_oran_runt_type2_cnt | [31:0] | 0 | eCPRI Type-2: Unexpected ethernet packet size. | stat.lphy_oran_runt_type2_cnt
FPGA_BASE_ADDR_TOP_CTRL_ORAN_LPHY_B1 | FPGA_REG_LPHY_ORAN_WIN_T2_T1_DL_CNT_B1 | 103C | A026D03C | RO | lphy_oran_win_t2_t1_dl_cnt | [31:0] | 0 | Packet out of window; eCPRI type2, section type1, downlink | stat.lphy_oran_win_t2_t1_dl_cnt
FPGA_BASE_ADDR_TOP_CTRL_ORAN_LPHY_B1 | FPGA_REG_LPHY_ORAN_WIN_T2_T1_UL_CNT_B1 | 1040 | A026D040 | RO | lphy_oran_win_t2_t1_ul_cnt | [31:0] | 0 | Packet out of window; eCPRI type2, section type1, uplink | stat.lphy_oran_win_t2_t1_ul_cnt
FPGA_BASE_ADDR_TOP_CTRL_ORAN_LPHY_B1 | FPGA_REG_LPHY_ORAN_WIN_T2_T3_UL_CNT_B1 | 1044 | A026D044 | RO | lphy_oran_win_t2_t3_ul_cnt | [31:0] | 0 | Packet out of window; eCPRI type2, section type3, uplink | stat.lphy_oran_win_t2_t3_ul_cnt
FPGA_BASE_ADDR_TOP_CTRL_ORAN_LPHY_B1 | FPGA_REG_LPHY_ORAN_WIN_T0_DL_CNT_B1 | 1048 | A026D048 | RO | lphy_oran_win_t0_dl_cnt | [31:0] | 0 | Packet out of window; eCPRI type0, downlink | stat.lphy_oran_win_t0_dl_cnt
FPGA_BASE_ADDR_TOP_CTRL_ORAN_LPHY_B1 | FPGA_REG_LPHY_ORAN_OTHER_T0_ERR_CNT_B1 | 104C | A026D04C | RO | lphy_oran_other_t0_err_cnt | [31:0] | 0 | RADIO_APP header timeout; eCPRI type0 | stat.lphy_oran_other_t0_err_cnt
FPGA_BASE_ADDR_TOP_CTRL_ORAN_LPHY_B1 | FPGA_REG_LPHY_ORAN_OTHER_T2_ERR_CNT_B1 | 1050 | A026D050 | RO | lphy_oran_other_t2_err_cnt | [31:0] | 0 | RADIO_APP header timeout; eCPRI type2 | stat.lphy_oran_other_t2_err_cnt
FPGA_BASE_ADDR_TOP_CTRL_ORAN_LPHY_B1 | FPGA_REG_LPHY_ORAN_OTHER_T1_UL_ERR_CNT_B1 | 1054 | A026D054 | RO | lphy_oran_other_t1_ul_err_cnt | [31:0] | 0 | SECTION header timeout; eCPRI type2, section type1, uplink, | stat.lphy_oran_other_t1_ul_err_cnt
FPGA_BASE_ADDR_TOP_CTRL_ORAN_LPHY_B1 | FPGA_REG_LPHY_ORAN_OTHER_T1_DL_ERR_CNT_B1 | 1058 | A026D058 | RO | lphy_oran_other_t1_dl_err_cnt | [31:0] | 0 | SECTION header timeout; eCPRI type2, section type1, downlink | stat.lphy_oran_other_t1_dl_err_cnt
FPGA_BASE_ADDR_TOP_CTRL_ORAN_LPHY_B1 | FPGA_REG_LPHY_ORAN_OTHER_T3_ERR_CNT_B1 | 105C | A026D05C | RO | lphy_oran_other_t3_err_cnt | [31:0] | 0 | SECTION header timeout; eCPRI type2, section type3 | stat.lphy_oran_other_t3_err_cnt
FPGA_BASE_ADDR_TOP_CTRL_ORAN_LPHY_B1 | FPGA_REG_LPHY_ORAN_T1_DATA_DL_CNT_B1 | 1060 | A026D060 | RO | lphy_oran_t1_data_dl_cnt | [31:0] | 0 | eCPRI type0, section type1, data, downlink, ok | stat.lphy_oran_t1_data_dl_cnt
FPGA_BASE_ADDR_TOP_CTRL_ORAN_LPHY_B1 | FPGA_REG_LPHY_ORAN_T1_CTRL_UL_CNT_B1 | 1064 | A026D064 | RO | lphy_oran_t1_ctrl_ul_cnt | [31:0] | 0 | eCPRI type2, section type1, control, uplink, ok | stat.lphy_oran_t1_ctrl_ul_cnt
FPGA_BASE_ADDR_TOP_CTRL_ORAN_LPHY_B1 | FPGA_REG_LPHY_ORAN_T1_CTRL_DL_CNT_B1 | 1068 | A026D068 | RO | lphy_oran_t1_ctrl_dl_cnt | [31:0] | 0 | eCPRI type2, section type1, control, downlink, ok | stat.lphy_oran_t1_ctrl_dl_cnt
FPGA_BASE_ADDR_TOP_CTRL_ORAN_LPHY_B1 | FPGA_REG_LPHY_ORAN_T3_CTRL_UL_CNT_B1 | 106C | A026D06C | RO | lphy_oran_t3_ctrl_ul_cnt | [31:0] | 0 | eCPRI type2, section type3, uplink, ok | stat.lphy_oran_t3_ctrl_ul_cnt
FPGA_BASE_ADDR_TOP_CTRL_ORAN_LPHY_B1 | FPGA_REG_LPHY_ORAN_T1_REQS_UL0_CNT_B1 | 1070 | A026D070 | RO | lphy_oran_t1_reqs_ul0_cnt | [31:0] | 0 | Uplink data requests, for antenna 0, ok | stat.lphy_oran_t1_reqs_ul0_cnt
FPGA_BASE_ADDR_TOP_CTRL_ORAN_LPHY_B1 | FPGA_REG_LPHY_ORAN_T1_DATA_UL0_CNT_B1 | 1074 | A026D074 | RO | lphy_oran_t1_data_ul0_cnt | [31:0] | 0 | Uplink data responses, for antenna 0, ok | stat.lphy_oran_t1_data_ul0_cnt
FPGA_BASE_ADDR_TOP_CTRL_ORAN_LPHY_B1 | FPGA_REG_LPHY_ORAN_T1_REQS_UL1_CNT_B1 | 1078 | A026D078 | RO | lphy_oran_t1_reqs_ul1_cnt | [31:0] | 0 | Uplink data requests, for antenna 1, ok | stat.lphy_oran_t1_reqs_ul1_cnt
FPGA_BASE_ADDR_TOP_CTRL_ORAN_LPHY_B1 | FPGA_REG_LPHY_ORAN_T1_DATA_UL1_CNT_B1 | 107C | A026D07C | RO | lphy_oran_t1_data_ul1_cnt | [31:0] | 0 | Uplink data responses, for antenna 1, ok | stat.lphy_oran_t1_data_ul1_cnt
FPGA_BASE_ADDR_TOP_CTRL_ORAN_LPHY_B1 | FPGA_REG_LPHY_ORAN_T1_REQS_UL2_CNT_B1 | 1080 | A026D080 | RO | lphy_oran_t1_reqs_ul2_cnt | [31:0] | 0 | Uplink data requests, for antenna 2, ok | stat.lphy_oran_t1_reqs_ul2_cnt
FPGA_BASE_ADDR_TOP_CTRL_ORAN_LPHY_B1 | FPGA_REG_LPHY_ORAN_T1_DATA_UL2_CNT_B1 | 1084 | A026D084 | RO | lphy_oran_t1_data_ul2_cnt | [31:0] | 0 | Uplink data responses, for antenna 2, ok | stat.lphy_oran_t1_data_ul2_cnt
FPGA_BASE_ADDR_TOP_CTRL_ORAN_LPHY_B1 | FPGA_REG_LPHY_ORAN_T1_REQS_UL3_CNT_B1 | 1088 | A026D088 | RO | lphy_oran_t1_reqs_ul3_cnt | [31:0] | 0 | Uplink data requests, for antenna 3, ok | stat.lphy_oran_t1_reqs_ul3_cnt
FPGA_BASE_ADDR_TOP_CTRL_ORAN_LPHY_B1 | FPGA_REG_LPHY_ORAN_T1_DATA_UL3_CNT_B1 | 108C | A026D08C | RO | lphy_oran_t1_data_ul3_cnt | [31:0] | 0 | Uplink data responses, for antenna 3, ok | stat.lphy_oran_t1_data_ul3_cnt
FPGA_BASE_ADDR_TOP_CTRL_ORAN_LPHY_B1 | FPGA_REG_LPHY_ORAN_T3_REQS_UL_CNT_B1 | 1090 | A026D090 | RO | lphy_oran_t3_reqs_ul_cnt | [31:0] | 0 | PRACH data requests, for antenna 0, ok | stat.lphy_oran_t3_reqs_ul_cnt
FPGA_BASE_ADDR_TOP_CTRL_ORAN_LPHY_B1 | FPGA_REG_LPHY_ORAN_T3_DATA_UL_CNT_B1 | 1094 | A026D094 | RO | lphy_oran_t3_data_ul_cnt | [31:0] | 0 | PRACH data responses, for antenna 0, ok | stat.lphy_oran_t3_data_ul_cnt
FPGA_BASE_ADDR_TOP_CTRL_ORAN_LPHY_B1 | FPGA_REG_LPHY_SCRATCH_B1 | 1FFC | A026DFFC | RW | lphy_scratch | [31:0] | 55555555 | scratch

## TOP_CTRL_HW
Base_addr | Register_Name | Reg_Addr_Offset_hex | REG_ADDR_hex | Reg_Type | Field_Name | Bit_Width | Reset_Value_hex | Description | signal_info
FPGA_BASE_ADDR_TOP_CTRL_HW | FPGA_REG_SPI_BANK_SELECT | 10 | A0264010 | RW | spi_bank_sel | [1:0] | 0 | 0 - PA Board, 1 (SPI Bank A) - TX DSAs paths 4 to 7 (Frequency Band 1) , 2 (SPI Bank B) - TX DSAs paths 0 to 3 (Frequency Band 3), 3 - PA EEPROM | ctrl.spi_bank_sel
FPGA_BASE_ADDR_TOP_CTRL_HW | FPGA_REG_DL_DFE_RADIO_PATH_MAP | 20 | A0264020 | RW | dac0_dl_dfe_sel | [2:0] | 0 | Select DL DFE stream (0 to 7) for DAC 0 (Bank227 DAC0) - DL Radio Path 1 (0-3 Band 3, 4-7 Band 1) which DFE chain? | ctrl.dac_dl_dfe_sel[0]
FPGA_BASE_ADDR_TOP_CTRL_HW | FPGA_REG_DL_DFE_RADIO_PATH_MAP | 20 | A0264020 | RW | dac1_dl_dfe_sel | [6:4] | 1 | Select DL DFE stream (0 to 7) for DAC 1 (Bank227 DAC1) - DL Radio Path 2 | ctrl.dac_dl_dfe_sel[1]
FPGA_BASE_ADDR_TOP_CTRL_HW | FPGA_REG_DL_DFE_RADIO_PATH_MAP | 20 | A0264020 | RW | dac2_dl_dfe_sel | [10:8] | 2 | Select DL DFE stream (0 to 7) for DAC 2 (Bank227 DAC2) - DL Radio Path 3 | ctrl.dac_dl_dfe_sel[2]
FPGA_BASE_ADDR_TOP_CTRL_HW | FPGA_REG_DL_DFE_RADIO_PATH_MAP | 20 | A0264020 | RW | dac3_dl_dfe_sel | [14:12] | 3 | Select DL DFE stream (0 to 7) for DAC 3 (Bank227 DAC3) - DL Radio Path 4 | ctrl.dac_dl_dfe_sel[3]
FPGA_BASE_ADDR_TOP_CTRL_HW | FPGA_REG_DL_DFE_RADIO_PATH_MAP | 20 | A0264020 | RW | dac4_dl_dfe_sel | [18:16] | 4 | Select DL DFE stream (0 to 7) for DAC 4 (Bank228 DAC0) - DL Radio Path 5 | ctrl.dac_dl_dfe_sel[4]
FPGA_BASE_ADDR_TOP_CTRL_HW | FPGA_REG_DL_DFE_RADIO_PATH_MAP | 20 | A0264020 | RW | dac5_dl_dfe_sel | [22:20] | 5 | Select DL DFE stream (0 to 7) for DAC 5 (Bank228 DAC1) - DL Radio Path 6 | ctrl.dac_dl_dfe_sel[5]
FPGA_BASE_ADDR_TOP_CTRL_HW | FPGA_REG_DL_DFE_RADIO_PATH_MAP | 20 | A0264020 | RW | dac6_dl_dfe_sel | [26:24] | 6 | Select DL DFE stream (0 to 7) for DAC 6 (Bank228 DAC2) - DL Radio Path 7 | ctrl.dac_dl_dfe_sel[6]
FPGA_BASE_ADDR_TOP_CTRL_HW | FPGA_REG_DL_DFE_RADIO_PATH_MAP | 20 | A0264020 | RW | dac7_dl_dfe_sel | [30:28] | 7 | Select DL DFE stream (0 to 7) for DAC 7 (Bank228 DAC3) - DL Radio Path 8 | ctrl.dac_dl_dfe_sel[7]
FPGA_BASE_ADDR_TOP_CTRL_HW | FPGA_REG_UL_DFE_RADIO_PATH_MAP | 28 | A0264028 | RW | ul_dfe_rx0_adc_sel | [2:0] | 0 | Select ADC for UL DFE0 RX. 0=ADC0 (Bank224 ADC0), 1=ADC1 (Bank224 ADC1), ..., 7 = ADC7 (Bank225 ADC3) | ctrl.ul_dfe_rx_adc_sel[0]
FPGA_BASE_ADDR_TOP_CTRL_HW | FPGA_REG_UL_DFE_RADIO_PATH_MAP | 28 | A0264028 | RW | ul_dfe_rx1_adc_sel | [6:4] | 1 | Select ADC for UL DFE1 RX. 0=ADC0 (Bank224 ADC0), 1=ADC1 (Bank224 ADC1), ..., 7 = ADC7 (Bank225 ADC3) | ctrl.ul_dfe_rx_adc_sel[1]
FPGA_BASE_ADDR_TOP_CTRL_HW | FPGA_REG_UL_DFE_RADIO_PATH_MAP | 28 | A0264028 | RW | ul_dfe_rx2_adc_sel | [10:8] | 2 | Select ADC for UL DFE2 RX. 0=ADC0 (Bank224 ADC0), 1=ADC1 (Bank224 ADC1), ..., 7 = ADC7 (Bank225 ADC3) | ctrl.ul_dfe_rx_adc_sel[2]
FPGA_BASE_ADDR_TOP_CTRL_HW | FPGA_REG_UL_DFE_RADIO_PATH_MAP | 28 | A0264028 | RW | ul_dfe_rx3_adc_sel | [14:12] | 3 | Select ADC for UL DFE3 RX. 0=ADC0 (Bank224 ADC0), 1=ADC1 (Bank224 ADC1), ..., 7 = ADC7 (Bank225 ADC3) | ctrl.ul_dfe_rx_adc_sel[3]
FPGA_BASE_ADDR_TOP_CTRL_HW | FPGA_REG_UL_DFE_RADIO_PATH_MAP | 28 | A0264028 | RW | ul_dfe_rx4_adc_sel | [18:16] | 4 | Select ADC for UL DFE4 RX. 0=ADC0 (Bank224 ADC0), 1=ADC1 (Bank224 ADC1), ..., 7 = ADC7 (Bank225 ADC3) | ctrl.ul_dfe_rx_adc_sel[4]
FPGA_BASE_ADDR_TOP_CTRL_HW | FPGA_REG_UL_DFE_RADIO_PATH_MAP | 28 | A0264028 | RW | ul_dfe_rx5_adc_sel | [22:20] | 5 | Select ADC for UL DFE5 RX. 0=ADC0 (Bank224 ADC0), 1=ADC1 (Bank224 ADC1), ..., 7 = ADC7 (Bank225 ADC3) | ctrl.ul_dfe_rx_adc_sel[5]
FPGA_BASE_ADDR_TOP_CTRL_HW | FPGA_REG_UL_DFE_RADIO_PATH_MAP | 28 | A0264028 | RW | ul_dfe_rx6_adc_sel | [26:24] | 6 | Select ADC for UL DFE6 RX. 0=ADC0 (Bank224 ADC0), 1=ADC1 (Bank224 ADC1), ..., 7 = ADC7 (Bank225 ADC3) | ctrl.ul_dfe_rx_adc_sel[6]
FPGA_BASE_ADDR_TOP_CTRL_HW | FPGA_REG_UL_DFE_RADIO_PATH_MAP | 28 | A0264028 | RW | ul_dfe_rx7_adc_sel | [30:28] | 7 | Select ADC for UL DFE7 RX. 0=ADC0 (Bank224 ADC0), 1=ADC1 (Bank224 ADC1), ..., 7 = ADC7 (Bank225 ADC3) | ctrl.ul_dfe_rx_adc_sel[7]
FPGA_BASE_ADDR_TOP_CTRL_HW | FPGA_REG_UL_ORX_RADIO_PATH_MAP | 30 | A0264030 | RW | ul_dfe_orx0_adc_sel | [2:0] | 0 | Select ADC for UL ORX0 stream. 0=ADC0 (Bank226 ADC01), 1=ADC1 (Bank226 ADC23) | ctrl.ul_dfe_orx_adc_sel[0]
FPGA_BASE_ADDR_TOP_CTRL_HW | FPGA_REG_UL_ORX_RADIO_PATH_MAP | 30 | A0264030 | RW | ul_dfe_orx1_adc_sel | [6:4] | 0 | Select ADC for UL ORX1 stream. 0=ADC0 (Bank226 ADC01), 1=ADC1 (Bank226 ADC23) | ctrl.ul_dfe_orx_adc_sel[1]
FPGA_BASE_ADDR_TOP_CTRL_HW | FPGA_REG_UL_ORX_RADIO_PATH_MAP | 30 | A0264030 | RW | ul_dfe_orx2_adc_sel | [10:8] | 0 | Select ADC for UL ORX2 stream. 0=ADC0 (Bank226 ADC01), 1=ADC1 (Bank226 ADC23) | ctrl.ul_dfe_orx_adc_sel[2]
FPGA_BASE_ADDR_TOP_CTRL_HW | FPGA_REG_UL_ORX_RADIO_PATH_MAP | 30 | A0264030 | RW | ul_dfe_orx3_adc_sel | [14:12] | 0 | Select ADC for UL ORX3 stream. 0=ADC0 (Bank226 ADC01), 1=ADC1 (Bank226 ADC23) | ctrl.ul_dfe_orx_adc_sel[3]
FPGA_BASE_ADDR_TOP_CTRL_HW | FPGA_REG_UL_ORX_RADIO_PATH_MAP | 30 | A0264030 | RW | ul_dfe_orx4_adc_sel | [18:16] | 1 | Select ADC for UL ORX4 stream. 0=ADC0 (Bank226 ADC01), 1=ADC1 (Bank226 ADC23) | ctrl.ul_dfe_orx_adc_sel[4]
FPGA_BASE_ADDR_TOP_CTRL_HW | FPGA_REG_UL_ORX_RADIO_PATH_MAP | 30 | A0264030 | RW | ul_dfe_orx5_adc_sel | [22:20] | 1 | Select ADC for UL ORX5 stream. 0=ADC0 (Bank226 ADC01), 1=ADC1 (Bank226 ADC23) | ctrl.ul_dfe_orx_adc_sel[5]
FPGA_BASE_ADDR_TOP_CTRL_HW | FPGA_REG_UL_ORX_RADIO_PATH_MAP | 30 | A0264030 | RW | ul_dfe_orx6_adc_sel | [26:24] | 1 | Select ADC for UL ORX6 stream. 0=ADC0 (Bank226 ADC01), 1=ADC1 (Bank226 ADC23) | ctrl.ul_dfe_orx_adc_sel[6]
FPGA_BASE_ADDR_TOP_CTRL_HW | FPGA_REG_UL_ORX_RADIO_PATH_MAP | 30 | A0264030 | RW | ul_dfe_orx7_adc_sel | [30:28] | 1 | Select ADC for UL ORX7 stream. 0=ADC0 (Bank226 ADC01), 1=ADC1 (Bank226 ADC23) | ctrl.ul_dfe_orx_adc_sel[7]
FPGA_BASE_ADDR_TOP_CTRL_HW | FPGA_REG_ORX_RF_SW_CTRL1 | 100 | A0264100 | RW | rf_switch_override | [0] | 0 | 1 = Software override for RF switches | ctrl.rf_switch_override
FPGA_BASE_ADDR_TOP_CTRL_HW | FPGA_REG_ORX_RF_SW_CTRL1 | 100 | A0264100 | RW | orx_ant_sel | [10:8] | 0 | 0 = Antenna 1, 1 = Antenna 2, 2 = Antenna 3, … | ctrl.orx_ant_sel
FPGA_BASE_ADDR_TOP_CTRL_HW | FPGA_REG_ORX_RF_SW_CTRL1 | 100 | A0264100 | RW | orx_path_sel | [11] | 0 | 0 = Incident (DPD), 1 = Reflected (VSWR) | ctrl.orx_path_sel
FPGA_BASE_ADDR_TOP_CTRL_HW | FPGA_REG_ORX_RF_SW_CTRL2 | 104 | A0264104 | RW | ant_switch_delay | [15:0] | c8 | Antenna switch delay for DPD and VSWR measurements, C8=200 cycles of 368.64MHz = 542ns | ctrl.ant_switch_delay
FPGA_BASE_ADDR_TOP_CTRL_HW | FPGA_REG_LNA_CTRL | 108 | A0264108 | RW | bypass_lna_0 | [0] | 0 | Bypass LNA on Rx Chain 0 | ctrl.bypass_lna[0]
FPGA_BASE_ADDR_TOP_CTRL_HW | FPGA_REG_LNA_CTRL | 108 | A0264108 | RW | bypass_lna_1 | [1] | 0 | Bypass LNA on Rx Chain 1 | ctrl.bypass_lna[1]
FPGA_BASE_ADDR_TOP_CTRL_HW | FPGA_REG_LNA_CTRL | 108 | A0264108 | RW | bypass_lna_2 | [2] | 0 | Bypass LNA on Rx Chain 2 | ctrl.bypass_lna[2]
FPGA_BASE_ADDR_TOP_CTRL_HW | FPGA_REG_LNA_CTRL | 108 | A0264108 | RW | bypass_lna_3 | [3] | 0 | Bypass LNA on Rx Chain 3 | ctrl.bypass_lna[3]
FPGA_BASE_ADDR_TOP_CTRL_HW | FPGA_REG_LNA_CTRL | 108 | A0264108 | RW | bypass_lna_4 | [4] | 0 | Bypass LNA on Rx Chain 4 | ctrl.bypass_lna[4]
FPGA_BASE_ADDR_TOP_CTRL_HW | FPGA_REG_LNA_CTRL | 108 | A0264108 | RW | bypass_lna_5 | [5] | 0 | Bypass LNA on Rx Chain 5 | ctrl.bypass_lna[5]
FPGA_BASE_ADDR_TOP_CTRL_HW | FPGA_REG_LNA_CTRL | 108 | A0264108 | RW | bypass_lna_6 | [6] | 0 | Bypass LNA on Rx Chain 6 | ctrl.bypass_lna[6]
FPGA_BASE_ADDR_TOP_CTRL_HW | FPGA_REG_LNA_CTRL | 108 | A0264108 | RW | bypass_lna_7 | [7] | 0 | Bypass LNA on Rx Chain 7 | ctrl.bypass_lna[7]
FPGA_BASE_ADDR_TOP_CTRL_HW | FPGA_REG_PS_DSA_CTRL1 | 10C | A026410C | RW | ps_rxdsa_0 | [6:0] | 0 | Rx DSA 0 control from PS | ctrl.ps_rxdsa[0]
FPGA_BASE_ADDR_TOP_CTRL_HW | FPGA_REG_PS_DSA_CTRL1 | 10C | A026410C | RW | ps_rxdsa_0_trig | [7] | 0 | On 0 to 1 transition, value from rxdsa_0 register is written to the corresponding DSA. | ctrl.ps_rxdsa_trig[0]
FPGA_BASE_ADDR_TOP_CTRL_HW | FPGA_REG_PS_DSA_CTRL1 | 10C | A026410C | RW | ps_rxdsa_1 | [14:8] | 0 | Rx DSA 1 control from PS | ctrl.ps_rxdsa[1]
FPGA_BASE_ADDR_TOP_CTRL_HW | FPGA_REG_PS_DSA_CTRL1 | 10C | A026410C | RW | ps_rxdsa_1_trig | [15] | 0 | On 0 to 1 transition, value from rxdsa_1 register is written to the corresponding DSA. | ctrl.ps_rxdsa_trig[1]
FPGA_BASE_ADDR_TOP_CTRL_HW | FPGA_REG_PS_DSA_CTRL1 | 10C | A026410C | RW | ps_rxdsa_2 | [22:16] | 0 | Rx DSA 2 control from PS | ctrl.ps_rxdsa[2]
FPGA_BASE_ADDR_TOP_CTRL_HW | FPGA_REG_PS_DSA_CTRL1 | 10C | A026410C | RW | ps_rxdsa_2_trig | [23] | 0 | On 0 to 1 transition, value from rxdsa_2 register is written to the corresponding DSA. | ctrl.ps_rxdsa_trig[2]
FPGA_BASE_ADDR_TOP_CTRL_HW | FPGA_REG_PS_DSA_CTRL1 | 10C | A026410C | RW | ps_rxdsa_3 | [30:24] | 0 | Rx DSA 3 control from PS | ctrl.ps_rxdsa[3]
FPGA_BASE_ADDR_TOP_CTRL_HW | FPGA_REG_PS_DSA_CTRL1 | 10C | A026410C | RW | ps_rxdsa_3_trig | [31] | 0 | On 0 to 1 transition, value from rxdsa_3 register is written to the corresponding DSA. | ctrl.ps_rxdsa_trig[3]
FPGA_BASE_ADDR_TOP_CTRL_HW | FPGA_REG_PS_DSA_CTRL2 | 110 | A0264110 | RW | ps_rxdsa_4 | [6:0] | 0 | Rx DSA 4 control from PS | ctrl.ps_rxdsa[4]
FPGA_BASE_ADDR_TOP_CTRL_HW | FPGA_REG_PS_DSA_CTRL2 | 110 | A0264110 | RW | ps_rxdsa_4_trig | [7] | 0 | On 0 to 1 transition, value from rxdsa_4 register is written to the corresponding DSA. | ctrl.ps_rxdsa_trig[4]
FPGA_BASE_ADDR_TOP_CTRL_HW | FPGA_REG_PS_DSA_CTRL2 | 110 | A0264110 | RW | ps_rxdsa_5 | [14:8] | 0 | Rx DSA 5 control from PS | ctrl.ps_rxdsa[5]
FPGA_BASE_ADDR_TOP_CTRL_HW | FPGA_REG_PS_DSA_CTRL2 | 110 | A0264110 | RW | ps_rxdsa_5_trig | [15] | 0 | On 0 to 1 transition, value from rxdsa_5 register is written to the corresponding DSA. | ctrl.ps_rxdsa_trig[5]
FPGA_BASE_ADDR_TOP_CTRL_HW | FPGA_REG_PS_DSA_CTRL2 | 110 | A0264110 | RW | ps_rxdsa_6 | [22:16] | 0 | Rx DSA 6 control from PS | ctrl.ps_rxdsa[6]
FPGA_BASE_ADDR_TOP_CTRL_HW | FPGA_REG_PS_DSA_CTRL2 | 110 | A0264110 | RW | ps_rxdsa_6_trig | [23] | 0 | On 0 to 1 transition, value from rxdsa_6 register is written to the corresponding DSA. | ctrl.ps_rxdsa_trig[6]
FPGA_BASE_ADDR_TOP_CTRL_HW | FPGA_REG_PS_DSA_CTRL2 | 110 | A0264110 | RW | ps_rxdsa_7 | [30:24] | 0 | Rx DSA 7 control from PS | ctrl.ps_rxdsa[7]
FPGA_BASE_ADDR_TOP_CTRL_HW | FPGA_REG_PS_DSA_CTRL2 | 110 | A0264110 | RW | ps_rxdsa_7_trig | [31] | 0 | On 0 to 1 transition, value from rxdsa_7 register is written to the corresponding DSA. | ctrl.ps_rxdsa_trig[7]
FPGA_BASE_ADDR_TOP_CTRL_HW | FPGA_REG_PL_DSA_CTRL1 | 114 | A0264114 | RO | pl_rxdsa_0 | [6:0] | 1B | Actual control applied to Rx DSA 0 from PL (Read Only) | ctrl.pl_rxdsa[0]
FPGA_BASE_ADDR_TOP_CTRL_HW | FPGA_REG_PL_DSA_CTRL1 | 114 | A0264114 | RO | pl_rxdsa_1 | [14:8] | 1B | Actual control applied to Rx DSA 1 from PL (Read Only) | ctrl.pl_rxdsa[1]
FPGA_BASE_ADDR_TOP_CTRL_HW | FPGA_REG_PL_DSA_CTRL1 | 114 | A0264114 | RO | pl_rxdsa_2 | [22:16] | 1B | Actual control applied to Rx DSA 2 from PL (Read Only) | ctrl.pl_rxdsa[2]
FPGA_BASE_ADDR_TOP_CTRL_HW | FPGA_REG_PL_DSA_CTRL1 | 114 | A0264114 | RO | pl_rxdsa_3 | [30:24] | 1B | Actual control applied to Rx DSA 3 from PL (Read Only) | ctrl.pl_rxdsa[3]
FPGA_BASE_ADDR_TOP_CTRL_HW | FPGA_REG_PL_DSA_CTRL2 | 118 | A0264118 | RO | pl_rxdsa_4 | [6:0] | 1B | Actual control applied to Rx DSA 4 from PL (Read Only) | ctrl.pl_rxdsa[4]
FPGA_BASE_ADDR_TOP_CTRL_HW | FPGA_REG_PL_DSA_CTRL2 | 118 | A0264118 | RO | pl_rxdsa_5 | [14:8] | 1B | Actual control applied to Rx DSA 5 from PL (Read Only) | ctrl.pl_rxdsa[5]
FPGA_BASE_ADDR_TOP_CTRL_HW | FPGA_REG_PL_DSA_CTRL2 | 118 | A0264118 | RO | pl_rxdsa_6 | [22:16] | 1B | Actual control applied to Rx DSA 6 from PL (Read Only) | ctrl.pl_rxdsa[6]
FPGA_BASE_ADDR_TOP_CTRL_HW | FPGA_REG_PL_DSA_CTRL2 | 118 | A0264118 | RO | pl_rxdsa_7 | [30:24] | 1B | Actual control applied to Rx DSA 7 from PL (Read Only) | ctrl.pl_rxdsa[7]
FPGA_BASE_ADDR_TOP_CTRL_HW | FPGA_REG_PL_ADCP_CTRL | 11C | A026411C | RW | pl_adcp_0_clear_ov | [0] | 0 | Write 1 and then 0 to trigger PL attempt to clear Over-Voltage flag | ctrl.pl_adcp_clear_ov[0]
FPGA_BASE_ADDR_TOP_CTRL_HW | FPGA_REG_PL_ADCP_CTRL | 11C | A026411C | RW | pl_adcp_1_clear_ov | [1] | 0 | Write 1 and then 0 to trigger PL attempt to clear Over-Voltage flag | ctrl.pl_adcp_clear_ov[1]
FPGA_BASE_ADDR_TOP_CTRL_HW | FPGA_REG_PL_ADCP_CTRL | 11C | A026411C | RW | pl_adcp_2_clear_ov | [2] | 0 | Write 1 and then 0 to trigger PL attempt to clear Over-Voltage flag | ctrl.pl_adcp_clear_ov[2]
FPGA_BASE_ADDR_TOP_CTRL_HW | FPGA_REG_PL_ADCP_CTRL | 11C | A026411C | RW | pl_adcp_3_clear_ov | [3] | 0 | Write 1 and then 0 to trigger PL attempt to clear Over-Voltage flag | ctrl.pl_adcp_clear_ov[3]
FPGA_BASE_ADDR_TOP_CTRL_HW | FPGA_REG_PL_ADCP_CTRL | 11C | A026411C | RW | pl_adcp_4_clear_ov | [4] | 0 | Write 1 and then 0 to trigger PL attempt to clear Over-Voltage flag | ctrl.pl_adcp_clear_ov[4]
FPGA_BASE_ADDR_TOP_CTRL_HW | FPGA_REG_PL_ADCP_CTRL | 11C | A026411C | RW | pl_adcp_5_clear_ov | [5] | 0 | Write 1 and then 0 to trigger PL attempt to clear Over-Voltage flag | ctrl.pl_adcp_clear_ov[5]
FPGA_BASE_ADDR_TOP_CTRL_HW | FPGA_REG_PL_ADCP_CTRL | 11C | A026411C | RW | pl_adcp_6_clear_ov | [6] | 0 | Write 1 and then 0 to trigger PL attempt to clear Over-Voltage flag | ctrl.pl_adcp_clear_ov[6]
FPGA_BASE_ADDR_TOP_CTRL_HW | FPGA_REG_PL_ADCP_CTRL | 11C | A026411C | RW | pl_adcp_7_clear_ov | [7] | 0 | Write 1 and then 0 to trigger PL attempt to clear Over-Voltage flag | ctrl.pl_adcp_clear_ov[7]
FPGA_BASE_ADDR_TOP_CTRL_HW | FPGA_REG_PL_ADCP_CTRL | 11C | A026411C | RW | pl_adcp_0_disable | [16] | 0 | Disable PL ADCP for Rx0 - Only prevents PL from responding to overvoltage and overrange | ctrl.pl_adcp_disable[0]
FPGA_BASE_ADDR_TOP_CTRL_HW | FPGA_REG_PL_ADCP_CTRL | 11C | A026411C | RW | pl_adcp_1_disable | [17] | 0 | Disable PL ADCP for Rx1 - Only prevents PL from responding to overvoltage and overrange | ctrl.pl_adcp_disable[1]
FPGA_BASE_ADDR_TOP_CTRL_HW | FPGA_REG_PL_ADCP_CTRL | 11C | A026411C | RW | pl_adcp_2_disable | [18] | 0 | Disable PL ADCP for Rx2 - Only prevents PL from responding to overvoltage and overrange | ctrl.pl_adcp_disable[2]
FPGA_BASE_ADDR_TOP_CTRL_HW | FPGA_REG_PL_ADCP_CTRL | 11C | A026411C | RW | pl_adcp_3_disable | [19] | 0 | Disable PL ADCP for Rx3 - Only prevents PL from responding to overvoltage and overrange | ctrl.pl_adcp_disable[3]
FPGA_BASE_ADDR_TOP_CTRL_HW | FPGA_REG_PL_ADCP_CTRL | 11C | A026411C | RW | pl_adcp_4_disable | [20] | 0 | Disable PL ADCP for Rx4 - Only prevents PL from responding to overvoltage and overrange | ctrl.pl_adcp_disable[4]
FPGA_BASE_ADDR_TOP_CTRL_HW | FPGA_REG_PL_ADCP_CTRL | 11C | A026411C | RW | pl_adcp_5_disable | [21] | 0 | Disable PL ADCP for Rx5 - Only prevents PL from responding to overvoltage and overrange | ctrl.pl_adcp_disable[5]
FPGA_BASE_ADDR_TOP_CTRL_HW | FPGA_REG_PL_ADCP_CTRL | 11C | A026411C | RW | pl_adcp_6_disable | [22] | 0 | Disable PL ADCP for Rx6 - Only prevents PL from responding to overvoltage and overrange | ctrl.pl_adcp_disable[6]
FPGA_BASE_ADDR_TOP_CTRL_HW | FPGA_REG_PL_ADCP_CTRL | 11C | A026411C | RW | pl_adcp_7_disable | [23] | 0 | Disable PL ADCP for Rx7 - Only prevents PL from responding to overvoltage and overrange | ctrl.pl_adcp_disable[7]
FPGA_BASE_ADDR_TOP_CTRL_HW | FPGA_REG_PA_PWR_RST | 200 | A0264200 | RW | pa_ch1_dc_sw | [0] | 0 | 0 = Disable, Switch it ON after 28V is up as described in powerup sequencing | ctrl.pa_ch_dc_sw[0]
FPGA_BASE_ADDR_TOP_CTRL_HW | FPGA_REG_PA_PWR_RST | 200 | A0264200 | RW | pa_ch2_dc_sw | [1] | 0 | 0 = Disable, Switch it ON after 28V is up as described in powerup sequencing | ctrl.pa_ch_dc_sw[1]
FPGA_BASE_ADDR_TOP_CTRL_HW | FPGA_REG_PA_PWR_RST | 200 | A0264200 | RW | pa_ch3_dc_sw | [2] | 0 | 0 = Disable, Switch it ON after 28V is up as described in powerup sequencing | ctrl.pa_ch_dc_sw[2]
FPGA_BASE_ADDR_TOP_CTRL_HW | FPGA_REG_PA_PWR_RST | 200 | A0264200 | RW | pa_ch4_dc_sw | [3] | 0 | 0 = Disable, Switch it ON after 28V is up as described in powerup sequencing | ctrl.pa_ch_dc_sw[3]
FPGA_BASE_ADDR_TOP_CTRL_HW | FPGA_REG_PA_PWR_RST | 200 | A0264200 | RW | pa_ch5_dc_sw | [4] | 0 | 0 = Disable, Switch it ON after 28V is up as described in powerup sequencing | ctrl.pa_ch_dc_sw[4]
FPGA_BASE_ADDR_TOP_CTRL_HW | FPGA_REG_PA_PWR_RST | 200 | A0264200 | RW | pa_ch6_dc_sw | [5] | 0 | 0 = Disable, Switch it ON after 28V is up as described in powerup sequencing | ctrl.pa_ch_dc_sw[5]
FPGA_BASE_ADDR_TOP_CTRL_HW | FPGA_REG_PA_PWR_RST | 200 | A0264200 | RW | pa_ch7_dc_sw | [6] | 0 | 0 = Disable, Switch it ON after 28V is up as described in powerup sequencing | ctrl.pa_ch_dc_sw[6]
FPGA_BASE_ADDR_TOP_CTRL_HW | FPGA_REG_PA_PWR_RST | 200 | A0264200 | RW | pa_ch8_dc_sw | [7] | 0 | 0 = Disable, Switch it ON after 28V is up as described in powerup sequencing | ctrl.pa_ch_dc_sw[7]
FPGA_BASE_ADDR_TOP_CTRL_HW | FPGA_REG_PA_CTRL12 | 204 | A0264204 | RW | pa_ctrl12_reset | [0] | 1 | 0 = Assert Reset, Active-Low reset, min pulsewidth 20ns, need CLI command - Changed default to 1 temporarily per babak request on 8-2-19 | ctrl.pa_ctrl12_reset
FPGA_BASE_ADDR_TOP_CTRL_HW | FPGA_REG_PA_CTRL12 | 204 | A0264204 | RW | pa_ctrl12_dactrig | [1] | 1 |  | ctrl.pa_ctrl12_dactrig
FPGA_BASE_ADDR_TOP_CTRL_HW | FPGA_REG_PA_CTRL12 | 204 | A0264204 | RW | pa_ctrl12_adcrdy | [2] | 0 |  | ctrl.pa_ctrl12_adcrdy
FPGA_BASE_ADDR_TOP_CTRL_HW | FPGA_REG_PA_CTRL12 | 204 | A0264204 | RW | pa_ctrl1_sleep | [3] | 0 | Schematic name is PA_CTRL12_SLEEP1 | ctrl.pa_ctrl1_sleep
FPGA_BASE_ADDR_TOP_CTRL_HW | FPGA_REG_PA_CTRL12 | 204 | A0264204 | RW | pa_ctrl2_sleep | [4] | 0 | Schematic name is PA_CTRL12_SLEEP2 | ctrl.pa_ctrl2_sleep
FPGA_BASE_ADDR_TOP_CTRL_HW | FPGA_REG_PA_CTRL34 | 208 | A0264208 | RW | pa_ctrl34_reset | [0] | 1 | 0 = Assert Reset, Active-Low reset, min pulsewidth 20ns, need CLI command - Changed default to 1 temporarily per babak request on 8-2-19 | ctrl.pa_ctrl34_reset
FPGA_BASE_ADDR_TOP_CTRL_HW | FPGA_REG_PA_CTRL34 | 208 | A0264208 | RW | pa_ctrl34_dactrig | [1] | 1 |  | ctrl.pa_ctrl34_dactrig
FPGA_BASE_ADDR_TOP_CTRL_HW | FPGA_REG_PA_CTRL34 | 208 | A0264208 | RW | pa_ctrl34_adcrdy | [2] | 0 |  | ctrl.pa_ctrl34_adcrdy
FPGA_BASE_ADDR_TOP_CTRL_HW | FPGA_REG_PA_CTRL34 | 208 | A0264208 | RW | pa_ctrl3_sleep | [3] | 0 | Schematic name is PA_CTRL34_SLEEP1 | ctrl.pa_ctrl3_sleep
FPGA_BASE_ADDR_TOP_CTRL_HW | FPGA_REG_PA_CTRL34 | 208 | A0264208 | RW | pa_ctrl4_sleep | [4] | 0 | Schematic name is PA_CTRL34_SLEEP2 | ctrl.pa_ctrl4_sleep
FPGA_BASE_ADDR_TOP_CTRL_HW | FPGA_REG_PA_CTRL56 | 20C | A026420C | RW | pa_ctrl56_reset | [0] | 1 | 0 = Assert Reset, Active-Low reset, min pulsewidth 20ns, need CLI command - Changed default to 1 temporarily per babak request on 8-2-19 | ctrl.pa_ctrl56_reset
FPGA_BASE_ADDR_TOP_CTRL_HW | FPGA_REG_PA_CTRL56 | 20C | A026420C | RW | pa_ctrl56_dactrig | [1] | 1 |  | ctrl.pa_ctrl56_dactrig
FPGA_BASE_ADDR_TOP_CTRL_HW | FPGA_REG_PA_CTRL56 | 20C | A026420C | RW | pa_ctrl56_adcrdy | [2] | 0 |  | ctrl.pa_ctrl56_adcrdy
FPGA_BASE_ADDR_TOP_CTRL_HW | FPGA_REG_PA_CTRL56 | 20C | A026420C | RW | pa_ctrl5_sleep | [3] | 0 | Schematic name is PA_CTRL56_SLEEP1 | ctrl.pa_ctrl5_sleep
FPGA_BASE_ADDR_TOP_CTRL_HW | FPGA_REG_PA_CTRL56 | 20C | A026420C | RW | pa_ctrl6_sleep | [4] | 0 | Schematic name is PA_CTRL56_SLEEP2 | ctrl.pa_ctrl6_sleep
FPGA_BASE_ADDR_TOP_CTRL_HW | FPGA_REG_PA_CTRL78 | 210 | A0264210 | RW | pa_ctrl78_reset | [0] | 1 | 0 = Assert Reset, Active-Low reset, min pulsewidth 20ns, need CLI command - Changed default to 1 temporarily per babak request on 8-2-19 | ctrl.pa_ctrl78_reset
FPGA_BASE_ADDR_TOP_CTRL_HW | FPGA_REG_PA_CTRL78 | 210 | A0264210 | RW | pa_ctrl78_dactrig | [1] | 1 |  | ctrl.pa_ctrl78_dactrig
FPGA_BASE_ADDR_TOP_CTRL_HW | FPGA_REG_PA_CTRL78 | 210 | A0264210 | RW | pa_ctrl78_adcrdy | [2] | 0 |  | ctrl.pa_ctrl78_adcrdy
FPGA_BASE_ADDR_TOP_CTRL_HW | FPGA_REG_PA_CTRL78 | 210 | A0264210 | RW | pa_ctrl7_sleep | [3] | 0 | Schematic name is PA_CTRL78_SLEEP1 | ctrl.pa_ctrl7_sleep
FPGA_BASE_ADDR_TOP_CTRL_HW | FPGA_REG_PA_CTRL78 | 210 | A0264210 | RW | pa_ctrl8_sleep | [4] | 0 | Schematic name is PA_CTRL78_SLEEP2 | ctrl.pa_ctrl8_sleep
FPGA_BASE_ADDR_TOP_CTRL_HW | FPGA_REG_PWR_STATUS | 214 | A0264214 | RO | pa_v_pgood_1 | [0] | 1 | PA_V Power Good 1 | ctrl.pa_v_pgood[0]
FPGA_BASE_ADDR_TOP_CTRL_HW | FPGA_REG_PWR_STATUS | 214 | A0264214 | RO | pa_v_pgood_2 | [1] | 1 | PA_V Power Good 2 | ctrl.pa_v_pgood[1]
FPGA_BASE_ADDR_TOP_CTRL_HW | FPGA_REG_PWR_STATUS | 214 | A0264214 | RO | aisg_pgood | [3] | 1 | Power Good. Signal is pulled up on schematic | ctrl.aisg_pgood
FPGA_BASE_ADDR_TOP_CTRL_HW | FPGA_REG_AISG_PWR_CTRL | 218 | A0264218 | RW | aisg_vdd_enn | [0] | 1 | 0 - Enabled, 1 - Disabled | ctrl.aisg_vdd_enn
FPGA_BASE_ADDR_TOP_CTRL_HW | FPGA_REG_AISG_PWR_CTRL | 218 | A0264218 | RW | aisg_vdd_sw_enn | [1] | 1 | 0 - Enabled, 1 - Disabled | ctrl.aisg_vdd_sw_enn
FPGA_BASE_ADDR_TOP_CTRL_HW | FPGA_REG_AISG_CTRL | 21C | A026421C | RW | aisg_uart_de_ren | [0] | 0 | 0 - Receiving, 1 - Transmitting (Driver En, Receiver En_n) | ctrl.uart1_de_ren
FPGA_BASE_ADDR_TOP_CTRL_HW | FPGA_REG_SFP_CTRL | 220 | A0264220 | RW | sfp_0_tx_en_n | [0] | 0 | Active low - [0] Bit for SFP0 | ctrl.sfp_tx_en_n[0]
FPGA_BASE_ADDR_TOP_CTRL_HW | FPGA_REG_SFP_CTRL | 220 | A0264220 | RW | sfp_1_tx_en_n | [1] | 0 | Active low - [1] Bit for SFP1 | ctrl.sfp_tx_en_n[1]
FPGA_BASE_ADDR_TOP_CTRL_HW | FPGA_REG_SFP_CTRL | 220 | A0264220 | RW | sfp_0_tx_en_n_override | [16] | 0 | 0 = use internal PL logic, 1 = override internal PL logic with sfp_0_tx_en_n register | ctrl.sfp_tx_en_n_override[0]
FPGA_BASE_ADDR_TOP_CTRL_HW | FPGA_REG_SFP_CTRL | 220 | A0264220 | RW | sfp_1_tx_en_n_override | [17] | 0 | 0 = use internal PL logic, 1 = override internal PL logic with sfp_1_tx_en_n register | ctrl.sfp_tx_en_n_override[1]
FPGA_BASE_ADDR_TOP_CTRL_HW | FPGA_REG_TRIG_CTRL | 224 | A0264224 | RW | trigger | [0] | 0 | Trigger to the Maintenance Board | ctrl.trigger
FPGA_BASE_ADDR_TOP_CTRL_HW | FPGA_REG_TRIG_CTRL | 224 | A0264224 | RW | trigger_override | [16] | 0 | 1 = Trigger comes from the register bit, 0 = generated internally | ctrl.trigger_override
FPGA_BASE_ADDR_TOP_CTRL_HW | FPGA_REG_1PPS_CTRL | 228 | A0264228 | RW | one_pps_source | [0] | 0 | 0 = 1PPS (ONE_PPS) from Si5518, 1 = 1PPS (1PPS_IN2) from Maintenance Board (J12 Molex RF Connector) | ctrl.one_pps_source
FPGA_BASE_ADDR_TOP_CTRL_HW | FPGA_REG_GPS_CTRL | 22C | A026422C | RO | gps_pwr_good | [0] | 0 |  | ctrl.gps_pwr_good
FPGA_BASE_ADDR_TOP_CTRL_HW | FPGA_REG_GPS_CTRL | 22C | A026422C | RW | gps_reset_n | [1] | 1 |  | ctrl.gps_reset_n
FPGA_BASE_ADDR_TOP_CTRL_HW | FPGA_REG_PA_ODP_CTRL1 | 500 | A0264500 | RW | rf_overdrive_thresh | [31:0] | 47A8C7 | Default = 0x47A8C7 (-14dBFS). Threshold for RF overdrive event | ctrl.rf_overdrive_thresh
FPGA_BASE_ADDR_TOP_CTRL_HW | FPGA_REG_PA_ODP_CTRL2 | 504 | A0264504 | RW | rf_overdrive_avg_per | [20:0] | 25800 | Defaut = 0x25800 (10 ms). Number of tics @15.36Mhz, Time Unit = 1/15.36MHz. Time = rf_overdrive_avg_per x Time Unit | ctrl.rf_overdrive_avg_per
FPGA_BASE_ADDR_TOP_CTRL_HW | FPGA_REG_PA_ODP_TSSI0 | 510 | A0264510 | RO | rf_overdrive_tssi_0 | [31:0] | 0 | violating TSSI value when RF overdrive protection kicks in on antenna 0 | ctrl.rf_overdrive_tssi[0]
FPGA_BASE_ADDR_TOP_CTRL_HW | FPGA_REG_PA_ODP_TSSI1 | 514 | A0264514 | RO | rf_overdrive_tssi_1 | [31:0] | 0 | violating TSSI value when RF overdrive protection kicks in on antenna 1 | ctrl.rf_overdrive_tssi[1]
FPGA_BASE_ADDR_TOP_CTRL_HW | FPGA_REG_PA_ODP_TSSI2 | 518 | A0264518 | RO | rf_overdrive_tssi_2 | [31:0] | 0 | violating TSSI value when RF overdrive protection kicks in on antenna 2 | ctrl.rf_overdrive_tssi[2]
FPGA_BASE_ADDR_TOP_CTRL_HW | FPGA_REG_PA_ODP_TSSI3 | 51C | A026451C | RO | rf_overdrive_tssi_3 | [31:0] | 0 | violating TSSI value when RF overdrive protection kicks in on antenna 3 | ctrl.rf_overdrive_tssi[3]
FPGA_BASE_ADDR_TOP_CTRL_HW | FPGA_REG_PA_ODP_TSSI4 | 520 | A0264520 | RO | rf_overdrive_tssi_4 | [31:0] | 0 | violating TSSI value when RF overdrive protection kicks in on antenna 4 | ctrl.rf_overdrive_tssi[4]
FPGA_BASE_ADDR_TOP_CTRL_HW | FPGA_REG_PA_ODP_TSSI5 | 524 | A0264524 | RO | rf_overdrive_tssi_5 | [31:0] | 0 | violating TSSI value when RF overdrive protection kicks in on antenna 5 | ctrl.rf_overdrive_tssi[5]
FPGA_BASE_ADDR_TOP_CTRL_HW | FPGA_REG_PA_ODP_TSSI6 | 528 | A0264528 | RO | rf_overdrive_tssi_6 | [31:0] | 0 | violating TSSI value when RF overdrive protection kicks in on antenna 6 | ctrl.rf_overdrive_tssi[6]
FPGA_BASE_ADDR_TOP_CTRL_HW | FPGA_REG_PA_ODP_TSSI7 | 52C | A026452C | RO | rf_overdrive_tssi_7 | [31:0] | 0 | violating TSSI value when RF overdrive protection kicks in on antenna 7 | ctrl.rf_overdrive_tssi[7]
FPGA_BASE_ADDR_TOP_CTRL_HW | FPGA_REG_PA_SRP_CTRL1 | 530 | A0264530 | RW | slew_rate_limit | [16:0] | 07FF8 | Default = 2.147E9 with lower 16 bits dropped. Range = 0.344E9 to 4.832E9. Max allowed slew rate (delta_i_square + delta_q_square) divide by 2 power 16 | ctrl.rf_slew_limit
FPGA_BASE_ADDR_TOP_CTRL_HW | FPGA_REG_PA_SRP_CTRL2 | 534 | A0264534 | RW | slew_rate_duration_limit | [15:0] | 172 | Default = 0x172 (370) samples. Range is 1 to 3700 samples. Duration of slew rate limit violation after which the FPGA triggers a slew rate event | ctrl.rf_slew_duration_limit
FPGA_BASE_ADDR_TOP_CTRL_HW | FPGA_REG_PA_PRO_CTRL1 | 538 | A0264538 | RW | disable_rf_srp | [3:0] | 0 | Not for software. Default = 0 = SRP enabled | ctrl.disable_rf_srp
FPGA_BASE_ADDR_TOP_CTRL_HW | FPGA_REG_PA_PRO_CTRL1 | 538 | A0264538 | RW | disable_rf_odp | [11:8] | 0 | Not for software. Not implemented. Use Mute and IRQ masks instead. | ctrl.disable_rf_odp
FPGA_BASE_ADDR_TOP_CTRL_HW | FPGA_REG_PSU_ALARM_CTRL | 53C | A026453C | RW | psu_alarm_enable | [0] | 0 | 0 - Disabled, 1 - Enable the PSU Alarm to shutdown the DAC/PA/PSU and generate an interrupt to the PS. | ctrl.psu_alarm_enable
FPGA_BASE_ADDR_TOP_CTRL_HW | FPGA_REG_UART1_MSG_LENGTH | 540 | A0264540 | RW | uart1_msg_length_us | [19:0] | 0 | Length in microseconds of the message written to the UART1. | ctrl.uart1_msg_length_us
FPGA_BASE_ADDR_TOP_CTRL_HW | FPGA_REG_UART1_MSG_LENGTH | 540 | A0264540 | RW | uart1_msg_length_load | [31] | 0 | A rising-edge on this bit loads the timer with a new message length in microseconds. The next rising-edge of the UART1-TXD enables the RS485 TX mode, and the FPGA automatically switches back to RX mode when the timer expires. | ctrl.uart1_msg_length_load
FPGA_BASE_ADDR_TOP_CTRL_HW | FPGA_REG_PA_SRP_ERR_RAMPDOWN_CFG | 544 | A0264544 | RW | slew_rate_error_threshold | [7:0] | 3 | Slew Rate Error threshold after which Data is ramed down | ctrl.slew_rate_error_threshold
FPGA_BASE_ADDR_TOP_CTRL_HW | FPGA_REG_PA_SRP_ERR_RAMPDOWN_CFG | 544 | A0264544 | RW | slew_rate_error_time_window | [15:8] | 9 | Number of 10ms markers -1 at which slew rate error count is cleared, 0 means one 10ms time window | ctrl.slew_rate_error_time_window
FPGA_BASE_ADDR_TOP_CTRL_HW | FPGA_REG_PA_SRP_ERR_RAMPDOWN_CTRL | 548 | A0264548 | RW | slew_rate_ramp_down_bypass | [1] | 0 | when set, ramp down logic is bypassed Debug Only, by default 0, | ctrl.slew_rate_ramp_down_bypass
FPGA_BASE_ADDR_TOP_CTRL_HW | FPGA_REG_PA_SRP_ERR_RAMPDOWN_CTRL | 548 | A0264548 | RW | slew_rate_ramp_down_clear | [0] | 0 | A rising edge on thi sbit will clear from rampdown state. After Software mutes the path DFE input, Use this clear bit to get out of ramp down to 0 hold state if needed. Can be used in debug mode. First write 0 and then 1 | ctrl.slew_rate_ramp_down_clear
FPGA_BASE_ADDR_TOP_CTRL_HW | FPGA_REG_PL_TEMPORARY1 | 1FE8 | A0265FE8 | RW | cold_rst_n_mask | [0] | 1 | Temporary, requested by RF team. NOT for SW use. | ctrl.cold_rst_n_mask
FPGA_BASE_ADDR_TOP_CTRL_HW | FPGA_REG_PL_TEMPORARY2 | 1FEC | A0265FEC | RW | cold_rst_n | [0] | 1 | Temporary, requested by RF team. NOT for SW use. | ctrl.cold_rst_n
FPGA_BASE_ADDR_TOP_CTRL_HW | FPGA_REG_HW_SCRATCH | 1FFC | A0265FFC | RW | hw_scratch | [31:0] | 3333_ffff | HW scratch

## TOP_CTRL_INTR
Base_addr | Register_Name | Reg_Addr_Offset_hex | REG_ADDR_hex | Reg_Type | Field_Name | Bit_Width | Reset_Value_hex | Description | signal_info
FPGA_BASE_ADDR_TOP_CTRL_INTR | FPGA_REG_MASTER_IRQ_STATUS | 0 | A0266000 | RO | irq_pl_master | [0] | 0 | Self clearing pulse. 1 = A sticky interrupt was asserted in the PL_IRQ interrupt egister. | ctrl.pl_master_irq
FPGA_BASE_ADDR_TOP_CTRL_INTR | FPGA_REG_MASTER_IRQ_MASK | 4 | A0266004 | RW | irq_pl_master_mask | [0] | 0 | Mask for PL master | ctrl.pl_master_irq_mask
FPGA_BASE_ADDR_TOP_CTRL_INTR | FPGA_REG_DL_PKT_PROC_INTR_STATUS_REGISTER | 8 | A0266008 | RO | seq_id_mismatch_err | [0] | 0 | Sequence Id mismatch error in eCPRI header | ctrl.seq_id_mismatch_err
FPGA_BASE_ADDR_TOP_CTRL_INTR | FPGA_REG_DL_PKT_PROC_INTR_STATUS_REGISTER | 8 | A0266008 | RO | payload_size_err | [1] | 0 | This error is asserted when received bytes is not equal to the payload size eCPRI header | ctrl.payload_size_err
FPGA_BASE_ADDR_TOP_CTRL_INTR | FPGA_REG_DL_PKT_PROC_INTR_STATUS_REGISTER | 8 | A0266008 | RO | enet_crc_err | [2] | 0 | Ethernet Frame has CRC Error | ctrl.enet_crc_err
FPGA_BASE_ADDR_TOP_CTRL_INTR | FPGA_REG_DL_PKT_PROC_INTR_STATUS_REGISTER | 8 | A0266008 | RO | msg_type_err | [3] | 0 | Message type in ecpri header has to be 0. Expecting only user data. | ctrl.msg_type_err
FPGA_BASE_ADDR_TOP_CTRL_INTR | FPGA_REG_DL_PKT_PROC_INTR_MASK_REGISTER | C | A026600C | RW | seq_id_mismatch_err_mask | [0] | 0 | Mask for Sequence id Mismatch error | ctrl.seq_id_mismatch_err_mask
FPGA_BASE_ADDR_TOP_CTRL_INTR | FPGA_REG_DL_PKT_PROC_INTR_MASK_REGISTER | C | A026600C | RW | payload_size_err_mask | [1] | 0 | Mask for payload size mismatch error | ctrl.payload_size_err_mask
FPGA_BASE_ADDR_TOP_CTRL_INTR | FPGA_REG_DL_PKT_PROC_INTR_MASK_REGISTER | C | A026600C | RW | enet_crc_err_mask | [2] | 0 | Mask for Enet CRC Error | ctrl.enet_crc_err_mask
FPGA_BASE_ADDR_TOP_CTRL_INTR | FPGA_REG_DL_PKT_PROC_INTR_MASK_REGISTER | C | A026600C | RW | msg_type_err_mask | [3] | 0 | Mask for message type error | ctrl.msg_type_err_mask
FPGA_BASE_ADDR_TOP_CTRL_INTR | FPGA_REG_PL_IRQ_STATUS | 10 | A0266010 | RO | irq_reset_request | [0] | 0 | Sticky. Reset request to software before cold reset is asserted | ctrl.pl_irq[0]
FPGA_BASE_ADDR_TOP_CTRL_INTR | FPGA_REG_PL_IRQ_STATUS | 10 | A0266010 | RO | irq_rfdc | [1] | 0 | Sticky - Interrupt from RF Data Converter | ctrl.pl_irq[1]
FPGA_BASE_ADDR_TOP_CTRL_INTR | FPGA_REG_PL_IRQ_STATUS | 10 | A0266010 | RO | irq_adc_thresholds | [2] | 0 | Sticky - Composite interrupt for adcXZ_over_threshold1-2 from all ADCs (except ORX ADCs). See FPGA_REG_ADC_THRESHOLD_INTR_STATUS_REGISTER | ctrl.pl_irq[2]
FPGA_BASE_ADDR_TOP_CTRL_INTR | FPGA_REG_PL_IRQ_STATUS | 10 | A0266010 | RO | irq_ext_alarms | [3] | 0 | Sticky - SPF status (i.e. LOS, TX Fault, etc.). See FPGA_REG_SFP_STATUS_REGISTER | ctrl.pl_irq[3]
FPGA_BASE_ADDR_TOP_CTRL_INTR | FPGA_REG_PL_IRQ_STATUS | 10 | A0266010 | RO | irq_sfp_faults | [4] | 0 | Sticky - Customer alarms. See FPGA_REG_EXT_ALARM_INTR_STATUS_REGISTER | ctrl.pl_irq[4]
FPGA_BASE_ADDR_TOP_CTRL_INTR | FPGA_REG_PL_IRQ_STATUS | 10 | A0266010 | RO | irq_pa_ctrl12_alarm | [5] | 0 | Sticky - pa_ctrl12_alarm | ctrl.pl_irq[5]
FPGA_BASE_ADDR_TOP_CTRL_INTR | FPGA_REG_PL_IRQ_STATUS | 10 | A0266010 | RO | irq_pa_ctrl34_alarm | [6] | 0 | Sticky - pa_ctrl34_alarm | ctrl.pl_irq[6]
FPGA_BASE_ADDR_TOP_CTRL_INTR | FPGA_REG_PL_IRQ_STATUS | 10 | A0266010 | RO | irq_pa_ctrl56_alarm | [7] | 0 | Sticky - pa_ctrl56_alarm | ctrl.pl_irq[7]
FPGA_BASE_ADDR_TOP_CTRL_INTR | FPGA_REG_PL_IRQ_STATUS | 10 | A0266010 | RO | irq_pa_ctrl78_alarm | [8] | 0 | Sticky - pa_ctrl78_alarm | ctrl.pl_irq[8]
FPGA_BASE_ADDR_TOP_CTRL_INTR | FPGA_REG_PL_IRQ_STATUS | 10 | A0266010 | RO | irq_psu_alarms | [9] | 0 | Sticky - psu_alarm | ctrl.pl_irq[9]
FPGA_BASE_ADDR_TOP_CTRL_INTR | FPGA_REG_PL_IRQ_STATUS | 10 | A0266010 | RO | irq_pa_odp | [10] | 0 | Sticky - PA Over Drive Protection Interrupt | ctrl.pl_irq[10]
FPGA_BASE_ADDR_TOP_CTRL_INTR | FPGA_REG_PL_IRQ_STATUS | 10 | A0266010 | RO | irq_pa_srp | [11] | 0 | Sticky - PA Slew Rate Protection Interrupt | ctrl.pl_irq[11]
FPGA_BASE_ADDR_TOP_CTRL_INTR | FPGA_REG_PL_IRQ_MASK | 14 | A0266014 | RW | mask_reset_request | [0] | 0 | Write 1 to mask corresponding interrupt & the associated status bit | ctrl.pl_irq_mask[0]
FPGA_BASE_ADDR_TOP_CTRL_INTR | FPGA_REG_PL_IRQ_MASK | 14 | A0266014 | RW | mask_rfdc | [1] | 0 | Write 1 to mask corresponding interrupt & the associated status bit | ctrl.pl_irq_mask[1]
FPGA_BASE_ADDR_TOP_CTRL_INTR | FPGA_REG_PL_IRQ_MASK | 14 | A0266014 | RW | mask_adc_thresholds | [2] | 0 | Write 1 to mask corresponding interrupt & the associated status bit | ctrl.pl_irq_mask[2]
FPGA_BASE_ADDR_TOP_CTRL_INTR | FPGA_REG_PL_IRQ_MASK | 14 | A0266014 | RW | mask_ext_alarms | [3] | 0 | Write 1 to mask corresponding interrupt & the associated status bit | ctrl.pl_irq_mask[3]
FPGA_BASE_ADDR_TOP_CTRL_INTR | FPGA_REG_PL_IRQ_MASK | 14 | A0266014 | RW | mask_sfp_faults | [4] | 0 | Write 1 to mask corresponding interrupt & the associated status bit | ctrl.pl_irq_mask[4]
FPGA_BASE_ADDR_TOP_CTRL_INTR | FPGA_REG_PL_IRQ_MASK | 14 | A0266014 | RW | mask_pa_ctrl12_alarm | [5] | 0 | Write 1 to mask corresponding interrupt & the associated status bit | ctrl.pl_irq_mask[5]
FPGA_BASE_ADDR_TOP_CTRL_INTR | FPGA_REG_PL_IRQ_MASK | 14 | A0266014 | RW | mask_pa_ctrl34_alarm | [6] | 0 | Write 1 to mask corresponding interrupt & the associated status bit | ctrl.pl_irq_mask[6]
FPGA_BASE_ADDR_TOP_CTRL_INTR | FPGA_REG_PL_IRQ_MASK | 14 | A0266014 | RW | mask_pa_ctrl56_alarm | [7] | 0 | Write 1 to mask corresponding interrupt & the associated status bit | ctrl.pl_irq_mask[7]
FPGA_BASE_ADDR_TOP_CTRL_INTR | FPGA_REG_PL_IRQ_MASK | 14 | A0266014 | RW | mask_pa_ctrl78_alarm | [8] | 0 | Write 1 to mask corresponding interrupt & the associated status bit | ctrl.pl_irq_mask[8]
FPGA_BASE_ADDR_TOP_CTRL_INTR | FPGA_REG_PL_IRQ_MASK | 14 | A0266014 | RW | mask_psu_alarm | [9] | 0 | Write 1 to mask corresponding interrupt & the associated status bit | ctrl.pl_irq_mask[9]
FPGA_BASE_ADDR_TOP_CTRL_INTR | FPGA_REG_PL_IRQ_MASK | 14 | A0266014 | RW | mask_pa_odp | [10] | 0 | Write 1 to mask corresponding interrupt & the associated status bit | ctrl.pl_irq_mask[10]
FPGA_BASE_ADDR_TOP_CTRL_INTR | FPGA_REG_PL_IRQ_MASK | 14 | A0266014 | RW | mask_pa_srp | [11] | 0 | Write 1 to mask corresponding interrupt & the associated status bit | ctrl.pl_irq_mask[11]
FPGA_BASE_ADDR_TOP_CTRL_INTR | FPGA_REG_PL_IRQ_CLEAR | 18 | A0266018 | RW | clear_reset_request | [0] | 0 | Write 1 and then 0 to clear irq status. The status will not clear if the interrupt condition still exists. | ctrl.pl_irq_clear[0]
FPGA_BASE_ADDR_TOP_CTRL_INTR | FPGA_REG_PL_IRQ_CLEAR | 18 | A0266018 | RW | clear_rfdc | [1] | 0 | Write 1 and then 0 to clear irq status. The status will not clear if the interrupt condition still exists. | ctrl.pl_irq_clear[1]
FPGA_BASE_ADDR_TOP_CTRL_INTR | FPGA_REG_PL_IRQ_CLEAR | 18 | A0266018 | RW | clear_adc_thresholds | [2] | 0 | Write 1 and then 0 to clear irq status. The status will not clear if the interrupt condition still exists. | ctrl.pl_irq_clear[2]
FPGA_BASE_ADDR_TOP_CTRL_INTR | FPGA_REG_PL_IRQ_CLEAR | 18 | A0266018 | RW | clear_ext_alarms | [3] | 0 | Write 1 and then 0 to clear irq status. The status will not clear if the interrupt condition still exists. | ctrl.pl_irq_clear[3]
FPGA_BASE_ADDR_TOP_CTRL_INTR | FPGA_REG_PL_IRQ_CLEAR | 18 | A0266018 | RW | clear_sfp_faults | [4] | 0 | Write 1 and then 0 to clear irq status. The status will not clear if the interrupt condition still exists. | ctrl.pl_irq_clear[4]
FPGA_BASE_ADDR_TOP_CTRL_INTR | FPGA_REG_PL_IRQ_CLEAR | 18 | A0266018 | RW | clear_pa_ctrl12_alarm | [5] | 0 | Write 1 and then 0 to clear irq status. The status will not clear if the interrupt condition still exists. | ctrl.pl_irq_clear[5]
FPGA_BASE_ADDR_TOP_CTRL_INTR | FPGA_REG_PL_IRQ_CLEAR | 18 | A0266018 | RW | clear_pa_ctrl34_alarm | [6] | 0 | Write 1 and then 0 to clear irq status. The status will not clear if the interrupt condition still exists. | ctrl.pl_irq_clear[6]
FPGA_BASE_ADDR_TOP_CTRL_INTR | FPGA_REG_PL_IRQ_CLEAR | 18 | A0266018 | RW | clear_pa_ctrl56_alarm | [7] | 0 | Write 1 and then 0 to clear irq status. The status will not clear if the interrupt condition still exists. | ctrl.pl_irq_clear[7]
FPGA_BASE_ADDR_TOP_CTRL_INTR | FPGA_REG_PL_IRQ_CLEAR | 18 | A0266018 | RW | clear_pa_ctrl78_alarm | [8] | 0 | Write 1 and then 0 to clear irq status. The status will not clear if the interrupt condition still exists. | ctrl.pl_irq_clear[8]
FPGA_BASE_ADDR_TOP_CTRL_INTR | FPGA_REG_PL_IRQ_CLEAR | 18 | A0266018 | RW | clear_psu_alarm | [9] | 0 | Write 1 and then 0 to clear irq status. The status will not clear if the interrupt condition still exists. | ctrl.pl_irq_clear[9]
FPGA_BASE_ADDR_TOP_CTRL_INTR | FPGA_REG_PL_IRQ_CLEAR | 18 | A0266018 | RW | clear_pa_odp | [10] | 0 | Write 1 and then 0 to clear irq status bit. This does not clear the interrupt causing condition and the associated low level irq line. Status is only set when there's a 0 to 1 transition on a low level irq line. | ctrl.pl_irq_clear[10]
FPGA_BASE_ADDR_TOP_CTRL_INTR | FPGA_REG_PL_IRQ_CLEAR | 18 | A0266018 | RW | clear_pa_srp | [11] | 0 | Write 1 and then 0 to clear irq status bit. This does not clear the interrupt causing condition and the associated low level irq line. Status is only set when there's a 0 to 1 transition on a low level irq line. | ctrl.pl_irq_clear[11]
FPGA_BASE_ADDR_TOP_CTRL_INTR | FPGA_REG_ADC_THRESHOLD_INTR_STATUS_REGISTER | 100 | A0266100 | RO | adc0_00_over_threshold1 | [0] | 0 | ADC0 (Bank 224 ADC00) Threshold1 Interrupt Status | ctrl.adc_over_threshold1[0]
FPGA_BASE_ADDR_TOP_CTRL_INTR | FPGA_REG_ADC_THRESHOLD_INTR_STATUS_REGISTER | 100 | A0266100 | RO | adc0_01_over_threshold1 | [1] | 0 | ADC1 (Bank 224 ADC01) Threshold1 Interrupt Status | ctrl.adc_over_threshold1[1]
FPGA_BASE_ADDR_TOP_CTRL_INTR | FPGA_REG_ADC_THRESHOLD_INTR_STATUS_REGISTER | 100 | A0266100 | RO | adc0_02_over_threshold1 | [2] | 0 | ADC2 (Bank 224 ADC02) Threshold1 Interrupt Status | ctrl.adc_over_threshold1[2]
FPGA_BASE_ADDR_TOP_CTRL_INTR | FPGA_REG_ADC_THRESHOLD_INTR_STATUS_REGISTER | 100 | A0266100 | RO | adc0_03_over_threshold1 | [3] | 0 | ADC3 (Bank 224 ADC03) Threshold1 Interrupt Status | ctrl.adc_over_threshold1[3]
FPGA_BASE_ADDR_TOP_CTRL_INTR | FPGA_REG_ADC_THRESHOLD_INTR_STATUS_REGISTER | 100 | A0266100 | RO | adc1_00_over_threshold1 | [4] | 0 | ADC4 (Bank 225 ADC00) Threshold1 Interrupt Status | ctrl.adc_over_threshold1[4]
FPGA_BASE_ADDR_TOP_CTRL_INTR | FPGA_REG_ADC_THRESHOLD_INTR_STATUS_REGISTER | 100 | A0266100 | RO | adc1_01_over_threshold1 | [5] | 0 | ADC5 (Bank 225 ADC01) Threshold1 Interrupt Status | ctrl.adc_over_threshold1[5]
FPGA_BASE_ADDR_TOP_CTRL_INTR | FPGA_REG_ADC_THRESHOLD_INTR_STATUS_REGISTER | 100 | A0266100 | RO | adc1_02_over_threshold1 | [6] | 0 | ADC6 (Bank 225 ADC02) Threshold1 Interrupt Status | ctrl.adc_over_threshold1[6]
FPGA_BASE_ADDR_TOP_CTRL_INTR | FPGA_REG_ADC_THRESHOLD_INTR_STATUS_REGISTER | 100 | A0266100 | RO | adc1_03_over_threshold1 | [7] | 0 | ADC7 (Bank 225 ADC03) Threshold1 Interrupt Status | ctrl.adc_over_threshold1[7]
FPGA_BASE_ADDR_TOP_CTRL_INTR | FPGA_REG_ADC_THRESHOLD_INTR_STATUS_REGISTER | 100 | A0266100 | RO | adc2_01_over_threshold1 | [8] | 0 | ADC8 (Bank 226 ADC01) Threshold1 Interrupt Status | ctrl.adc_over_threshold1[8]
FPGA_BASE_ADDR_TOP_CTRL_INTR | FPGA_REG_ADC_THRESHOLD_INTR_STATUS_REGISTER | 100 | A0266100 | RO | adc2_23_over_threshold1 | [9] | 0 | ADC9 (Bank 226 ADC23) Threshold1 Interrupt Status | ctrl.adc_over_threshold1[9]
FPGA_BASE_ADDR_TOP_CTRL_INTR | FPGA_REG_ADC_THRESHOLD_INTR_STATUS_REGISTER | 100 | A0266100 | RO | adc0_00_over_threshold2 | [10] | 0 | ADC0 (Bank 224 ADC00) Threshold2 Interrupt Status | ctrl.adc_over_threshold2[0]
FPGA_BASE_ADDR_TOP_CTRL_INTR | FPGA_REG_ADC_THRESHOLD_INTR_STATUS_REGISTER | 100 | A0266100 | RO | adc0_01_over_threshold2 | [11] | 0 | ADC1 (Bank 224 ADC01) Threshold2 Interrupt Status | ctrl.adc_over_threshold2[1]
FPGA_BASE_ADDR_TOP_CTRL_INTR | FPGA_REG_ADC_THRESHOLD_INTR_STATUS_REGISTER | 100 | A0266100 | RO | adc0_02_over_threshold2 | [12] | 0 | ADC2 (Bank 224 ADC02) Threshold2 Interrupt Status | ctrl.adc_over_threshold2[2]
FPGA_BASE_ADDR_TOP_CTRL_INTR | FPGA_REG_ADC_THRESHOLD_INTR_STATUS_REGISTER | 100 | A0266100 | RO | adc0_03_over_threshold2 | [13] | 0 | ADC3 (Bank 224 ADC03) Threshold2 Interrupt Status | ctrl.adc_over_threshold2[3]
FPGA_BASE_ADDR_TOP_CTRL_INTR | FPGA_REG_ADC_THRESHOLD_INTR_STATUS_REGISTER | 100 | A0266100 | RO | adc1_00_over_threshold2 | [14] | 0 | ADC4 (Bank 225 ADC00) Threshold2 Interrupt Status | ctrl.adc_over_threshold2[4]
FPGA_BASE_ADDR_TOP_CTRL_INTR | FPGA_REG_ADC_THRESHOLD_INTR_STATUS_REGISTER | 100 | A0266100 | RO | adc1_01_over_threshold2 | [15] | 0 | ADC5 (Bank 225 ADC01) Threshold2 Interrupt Status | ctrl.adc_over_threshold2[5]
FPGA_BASE_ADDR_TOP_CTRL_INTR | FPGA_REG_ADC_THRESHOLD_INTR_STATUS_REGISTER | 100 | A0266100 | RO | adc1_02_over_threshold2 | [16] | 0 | ADC6 (Bank 225 ADC02) Threshold2 Interrupt Status | ctrl.adc_over_threshold2[6]
FPGA_BASE_ADDR_TOP_CTRL_INTR | FPGA_REG_ADC_THRESHOLD_INTR_STATUS_REGISTER | 100 | A0266100 | RO | adc1_03_over_threshold2 | [17] | 0 | ADC7 (Bank 225 ADC03) Threshold2 Interrupt Status | ctrl.adc_over_threshold2[7]
FPGA_BASE_ADDR_TOP_CTRL_INTR | FPGA_REG_ADC_THRESHOLD_INTR_STATUS_REGISTER | 100 | A0266100 | RO | adc2_01_over_threshold2 | [18] | 0 | ADC8 (Bank 226 ADC01) Threshold2 Interrupt Status | ctrl.adc_over_threshold2[8]
FPGA_BASE_ADDR_TOP_CTRL_INTR | FPGA_REG_ADC_THRESHOLD_INTR_STATUS_REGISTER | 100 | A0266100 | RO | adc2_23_over_threshold2 | [19] | 0 | ADC9 (Bank 226 ADC23) Threshold2 Interrupt Status | ctrl.adc_over_threshold2[9]
FPGA_BASE_ADDR_TOP_CTRL_INTR | FPGA_REG_ADC_THRESHOLD_INTR_MASK_REGISTER | 104 | A0266104 | RW | adc0_00_over_threshold1_mask | [0] | 0 | ADC0 (Bank 224 ADC00) Threshold1 Interrupt Mask | ctrl.adc_over_threshold1_mask[0]
FPGA_BASE_ADDR_TOP_CTRL_INTR | FPGA_REG_ADC_THRESHOLD_INTR_MASK_REGISTER | 104 | A0266104 | RW | adc0_01_over_threshold1_mask | [1] | 0 | ADC1 (Bank 224 ADC01) Threshold1 Interrupt Mask | ctrl.adc_over_threshold1_mask[1]
FPGA_BASE_ADDR_TOP_CTRL_INTR | FPGA_REG_ADC_THRESHOLD_INTR_MASK_REGISTER | 104 | A0266104 | RW | adc0_02_over_threshold1_mask | [2] | 0 | ADC2 (Bank 224 ADC02) Threshold1 Interrupt Mask | ctrl.adc_over_threshold1_mask[2]
FPGA_BASE_ADDR_TOP_CTRL_INTR | FPGA_REG_ADC_THRESHOLD_INTR_MASK_REGISTER | 104 | A0266104 | RW | adc0_03_over_threshold1_mask | [3] | 0 | ADC3 (Bank 224 ADC03) Threshold1 Interrupt Mask | ctrl.adc_over_threshold1_mask[3]
FPGA_BASE_ADDR_TOP_CTRL_INTR | FPGA_REG_ADC_THRESHOLD_INTR_MASK_REGISTER | 104 | A0266104 | RW | adc1_00_over_threshold1_mask | [4] | 0 | ADC4 (Bank 225 ADC00) Threshold1 Interrupt Mask | ctrl.adc_over_threshold1_mask[4]
FPGA_BASE_ADDR_TOP_CTRL_INTR | FPGA_REG_ADC_THRESHOLD_INTR_MASK_REGISTER | 104 | A0266104 | RW | adc1_01_over_threshold1_mask | [5] | 0 | ADC5 (Bank 225 ADC01) Threshold1 Interrupt Mask | ctrl.adc_over_threshold1_mask[5]
FPGA_BASE_ADDR_TOP_CTRL_INTR | FPGA_REG_ADC_THRESHOLD_INTR_MASK_REGISTER | 104 | A0266104 | RW | adc1_02_over_threshold1_mask | [6] | 0 | ADC6 (Bank 225 ADC02) Threshold1 Interrupt Mask | ctrl.adc_over_threshold1_mask[6]
FPGA_BASE_ADDR_TOP_CTRL_INTR | FPGA_REG_ADC_THRESHOLD_INTR_MASK_REGISTER | 104 | A0266104 | RW | adc1_03_over_threshold1_mask | [7] | 0 | ADC7 (Bank 225 ADC03) Threshold1 Interrupt Mask | ctrl.adc_over_threshold1_mask[7]
FPGA_BASE_ADDR_TOP_CTRL_INTR | FPGA_REG_ADC_THRESHOLD_INTR_MASK_REGISTER | 104 | A0266104 | RW | adc2_01_over_threshold1_mask | [8] | 0 | ADC8 (Bank 226 ADC01) Threshold1 Interrupt Mask | ctrl.adc_over_threshold1_mask[8]
FPGA_BASE_ADDR_TOP_CTRL_INTR | FPGA_REG_ADC_THRESHOLD_INTR_MASK_REGISTER | 104 | A0266104 | RW | adc2_23_over_threshold1_mask | [9] | 0 | ADC9 (Bank 226 ADC23) Threshold1 Interrupt Mask | ctrl.adc_over_threshold1_mask[9]
FPGA_BASE_ADDR_TOP_CTRL_INTR | FPGA_REG_ADC_THRESHOLD_INTR_MASK_REGISTER | 104 | A0266104 | RW | adc0_00_over_threshold2_mask | [10] | 0 | ADC0 (Bank 224 ADC00) Threshold2 Interrupt Mask | ctrl.adc_over_threshold2_mask[0]
FPGA_BASE_ADDR_TOP_CTRL_INTR | FPGA_REG_ADC_THRESHOLD_INTR_MASK_REGISTER | 104 | A0266104 | RW | adc0_01_over_threshold2_mask | [11] | 0 | ADC1 (Bank 224 ADC01) Threshold2 Interrupt Mask | ctrl.adc_over_threshold2_mask[1]
FPGA_BASE_ADDR_TOP_CTRL_INTR | FPGA_REG_ADC_THRESHOLD_INTR_MASK_REGISTER | 104 | A0266104 | RW | adc0_02_over_threshold2_mask | [12] | 0 | ADC2 (Bank 224 ADC02) Threshold2 Interrupt Mask | ctrl.adc_over_threshold2_mask[2]
FPGA_BASE_ADDR_TOP_CTRL_INTR | FPGA_REG_ADC_THRESHOLD_INTR_MASK_REGISTER | 104 | A0266104 | RW | adc0_03_over_threshold2_mask | [13] | 0 | ADC3 (Bank 224 ADC03) Threshold2 Interrupt Mask | ctrl.adc_over_threshold2_mask[3]
FPGA_BASE_ADDR_TOP_CTRL_INTR | FPGA_REG_ADC_THRESHOLD_INTR_MASK_REGISTER | 104 | A0266104 | RW | adc1_00_over_threshold2_mask | [14] | 0 | ADC4 (Bank 225 ADC00) Threshold2 Interrupt Mask | ctrl.adc_over_threshold2_mask[4]
FPGA_BASE_ADDR_TOP_CTRL_INTR | FPGA_REG_ADC_THRESHOLD_INTR_MASK_REGISTER | 104 | A0266104 | RW | adc1_01_over_threshold2_mask | [15] | 0 | ADC5 (Bank 225 ADC01) Threshold2 Interrupt Mask | ctrl.adc_over_threshold2_mask[5]
FPGA_BASE_ADDR_TOP_CTRL_INTR | FPGA_REG_ADC_THRESHOLD_INTR_MASK_REGISTER | 104 | A0266104 | RW | adc1_02_over_threshold2_mask | [16] | 0 | ADC6 (Bank 225 ADC02) Threshold2 Interrupt Mask | ctrl.adc_over_threshold2_mask[6]
FPGA_BASE_ADDR_TOP_CTRL_INTR | FPGA_REG_ADC_THRESHOLD_INTR_MASK_REGISTER | 104 | A0266104 | RW | adc1_03_over_threshold2_mask | [17] | 0 | ADC7 (Bank 225 ADC03) Threshold2 Interrupt Mask | ctrl.adc_over_threshold2_mask[7]
FPGA_BASE_ADDR_TOP_CTRL_INTR | FPGA_REG_ADC_THRESHOLD_INTR_MASK_REGISTER | 104 | A0266104 | RW | adc2_01_over_threshold2_mask | [18] | 0 | ADC8 (Bank 226 ADC01) Threshold2 Interrupt Mask | ctrl.adc_over_threshold2_mask[8]
FPGA_BASE_ADDR_TOP_CTRL_INTR | FPGA_REG_ADC_THRESHOLD_INTR_MASK_REGISTER | 104 | A0266104 | RW | adc2_23_over_threshold2_mask | [19] | 0 | ADC9 (Bank 226 ADC23) Threshold2 Interrupt Mask | ctrl.adc_over_threshold2_mask[9]
FPGA_BASE_ADDR_TOP_CTRL_INTR | FPGA_REG_ADC_REAL_TIME_STATUS_REGISTER | 108 | A0266108 | RO | adc_over_range | [9:0] | 0 | Over Range, Bit 0:ADC0 (Bank 224 ADC00), 1: ADC1 (Bank 224 ADC01), 2:ADC2 (Bank 224 ADC 02), ... | ctrl.adc_over_range
FPGA_BASE_ADDR_TOP_CTRL_INTR | FPGA_REG_ADC_REAL_TIME_STATUS_REGISTER | 108 | A0266108 | RO | adc_over_voltage | [25:16] | 0 | Over Voltage, Bit 0:ADC0 (Bank 224 ADC00), 1: ADC1 (Bank 224 ADC01), 2:ADC2 (Bank 224 ADC 02), ... | ctrl.adc_over_voltage
FPGA_BASE_ADDR_TOP_CTRL_INTR | FPGA_REG_EXT_ALARM_INTR_STATUS_REGISTER | 110 | A0266110 | RO | ext_alarm_0 | [0] | 0 | External Alarm Interrupt Status | ctrl.ext_alarm[0]
FPGA_BASE_ADDR_TOP_CTRL_INTR | FPGA_REG_EXT_ALARM_INTR_STATUS_REGISTER | 110 | A0266110 | RO | ext_alarm_1 | [1] | 0 |  | ctrl.ext_alarm[1]
FPGA_BASE_ADDR_TOP_CTRL_INTR | FPGA_REG_EXT_ALARM_INTR_STATUS_REGISTER | 110 | A0266110 | RO | ext_alarm_2 | [2] | 0 |  | ctrl.ext_alarm[2]
FPGA_BASE_ADDR_TOP_CTRL_INTR | FPGA_REG_EXT_ALARM_INTR_STATUS_REGISTER | 110 | A0266110 | RO | ext_alarm_3 | [3] | 0 |  | ctrl.ext_alarm[3]
FPGA_BASE_ADDR_TOP_CTRL_INTR | FPGA_REG_EXT_ALARM_INTR_MASK_REGISTER | 114 | A0266114 | RW | ext_alarm_0_mask | [0] | 0 | External Alarm Interrupt Masks | ctrl.ext_alarm_mask[0]
FPGA_BASE_ADDR_TOP_CTRL_INTR | FPGA_REG_EXT_ALARM_INTR_MASK_REGISTER | 114 | A0266114 | RW | ext_alarm_1_mask | [1] | 0 |  | ctrl.ext_alarm_mask[1]
FPGA_BASE_ADDR_TOP_CTRL_INTR | FPGA_REG_EXT_ALARM_INTR_MASK_REGISTER | 114 | A0266114 | RW | ext_alarm_2_mask | [2] | 0 |  | ctrl.ext_alarm_mask[2]
FPGA_BASE_ADDR_TOP_CTRL_INTR | FPGA_REG_EXT_ALARM_INTR_MASK_REGISTER | 114 | A0266114 | RW | ext_alarm_3_mask | [3] | 0 |  | ctrl.ext_alarm_mask[3]
FPGA_BASE_ADDR_TOP_CTRL_INTR | FPGA_REG_SFP_STATUS_REGISTER | 120 | A0266120 | RO | sfp0_los | [0] | 0 | SFP0 LOS | ctrl.sfp0_los
FPGA_BASE_ADDR_TOP_CTRL_INTR | FPGA_REG_SFP_STATUS_REGISTER | 120 | A0266120 | RO | sfp1_los | [1] | 0 | SFP1 LOS | ctrl.sfp1_los
FPGA_BASE_ADDR_TOP_CTRL_INTR | FPGA_REG_SFP_STATUS_REGISTER | 120 | A0266120 | RO | sfp0_tx_fault | [8] | 0 | SFP0 TX FAULT | ctrl.sfp0_tx_fault
FPGA_BASE_ADDR_TOP_CTRL_INTR | FPGA_REG_SFP_STATUS_REGISTER | 120 | A0266120 | RO | sfp1_tx_fault | [9] | 0 | SFP1 TX FAULT | ctrl.sfp1_tx_fault
FPGA_BASE_ADDR_TOP_CTRL_INTR | FPGA_REG_SFP_MASK_REGISTER | 124 | A0266124 | RW | sfp0_los_mask | [0] | 0 | SFP0 los mask | ctrl.sfp0_los_mask
FPGA_BASE_ADDR_TOP_CTRL_INTR | FPGA_REG_SFP_MASK_REGISTER | 124 | A0266124 | RW | sfp1_los_mask | [1] | 0 | SFP1 los mask | ctrl.sfp1_los_mask
FPGA_BASE_ADDR_TOP_CTRL_INTR | FPGA_REG_SFP_MASK_REGISTER | 124 | A0266124 | RW | sfp0_tx_fault_mask | [8] | 0 | SFP0 tx fault mask | ctrl.sfp0_tx_fault_mask
FPGA_BASE_ADDR_TOP_CTRL_INTR | FPGA_REG_SFP_MASK_REGISTER | 124 | A0266124 | RW | sfp1_tx_fault_mask | [9] | 0 | SFP1 tx fault mask | ctrl.sfp1_tx_fault_mask
FPGA_BASE_ADDR_TOP_CTRL_INTR | FPGA_REG_SFP_DETECT_REGISTER | 128 | A0266128 | RO | sfp0_detect_n | [0] | 0 | SFP0 Detect active low | ctrl.sfp0_detect_n
FPGA_BASE_ADDR_TOP_CTRL_INTR | FPGA_REG_SFP_DETECT_REGISTER | 128 | A0266128 | RO | sfp1_detect_n | [1] | 0 | SFP1 Detect active low | ctrl.sfp1_detect_n
FPGA_BASE_ADDR_TOP_CTRL_INTR | FPGA_REG_PA_ODP_IRQ | 150 | A0266150 | RO | rf_overdrive_irq_0 | [0] | 0 | 1 = Tx paths 0 triggered the overdrive interrupt. Use rf_overdrive_irq_clr to clear | ctrl.rf_overdrive_irq[0]
FPGA_BASE_ADDR_TOP_CTRL_INTR | FPGA_REG_PA_ODP_IRQ | 150 | A0266150 | RO | rf_overdrive_irq_1 | [1] | 0 | 1 = Tx paths 1 triggered the overdrive interrupt. Use rf_overdrive_irq_clr to clear | ctrl.rf_overdrive_irq[1]
FPGA_BASE_ADDR_TOP_CTRL_INTR | FPGA_REG_PA_ODP_IRQ | 150 | A0266150 | RO | rf_overdrive_irq_2 | [2] | 0 | 1 = Tx paths 2 triggered the overdrive interrupt. Use rf_overdrive_irq_clr to clear | ctrl.rf_overdrive_irq[2]
FPGA_BASE_ADDR_TOP_CTRL_INTR | FPGA_REG_PA_ODP_IRQ | 150 | A0266150 | RO | rf_overdrive_irq_3 | [3] | 0 | 1 = Tx paths 3 triggered the overdrive interrupt. Use rf_overdrive_irq_clr to clear | ctrl.rf_overdrive_irq[3]
FPGA_BASE_ADDR_TOP_CTRL_INTR | FPGA_REG_PA_ODP_IRQ | 150 | A0266150 | RO | rf_overdrive_irq_4 | [4] | 0 | 1 = Tx paths 4 triggered the overdrive interrupt. Use rf_overdrive_irq_clr to clear | ctrl.rf_overdrive_irq[4]
FPGA_BASE_ADDR_TOP_CTRL_INTR | FPGA_REG_PA_ODP_IRQ | 150 | A0266150 | RO | rf_overdrive_irq_5 | [5] | 0 | 1 = Tx paths 5 triggered the overdrive interrupt. Use rf_overdrive_irq_clr to clear | ctrl.rf_overdrive_irq[5]
FPGA_BASE_ADDR_TOP_CTRL_INTR | FPGA_REG_PA_ODP_IRQ | 150 | A0266150 | RO | rf_overdrive_irq_6 | [6] | 0 | 1 = Tx paths 6 triggered the overdrive interrupt. Use rf_overdrive_irq_clr to clear | ctrl.rf_overdrive_irq[6]
FPGA_BASE_ADDR_TOP_CTRL_INTR | FPGA_REG_PA_ODP_IRQ | 150 | A0266150 | RO | rf_overdrive_irq_7 | [7] | 0 | 1 = Tx paths 7 triggered the overdrive interrupt. Use rf_overdrive_irq_clr to clear | ctrl.rf_overdrive_irq[7]
FPGA_BASE_ADDR_TOP_CTRL_INTR | FPGA_REG_PA_ODP_IRQ_MASK | 154 | A0266154 | RW | rf_overdrive_irq_mask_0 | [0] | 0 | Mask for rf_overdrive_irq_0. Prevents triggering of overdrive interrupts | ctrl.rf_overdrive_irq_mask[0]
FPGA_BASE_ADDR_TOP_CTRL_INTR | FPGA_REG_PA_ODP_IRQ_MASK | 154 | A0266154 | RW | rf_overdrive_irq_mask_1 | [1] | 0 | Mask for rf_overdrive_irq_1. Prevents triggering of overdrive interrupts | ctrl.rf_overdrive_irq_mask[1]
FPGA_BASE_ADDR_TOP_CTRL_INTR | FPGA_REG_PA_ODP_IRQ_MASK | 154 | A0266154 | RW | rf_overdrive_irq_mask_2 | [2] | 0 | Mask for rf_overdrive_irq_2. Prevents triggering of overdrive interrupts | ctrl.rf_overdrive_irq_mask[2]
FPGA_BASE_ADDR_TOP_CTRL_INTR | FPGA_REG_PA_ODP_IRQ_MASK | 154 | A0266154 | RW | rf_overdrive_irq_mask_3 | [3] | 0 | Mask for rf_overdrive_irq_3. Prevents triggering of overdrive interrupts | ctrl.rf_overdrive_irq_mask[3]
FPGA_BASE_ADDR_TOP_CTRL_INTR | FPGA_REG_PA_ODP_IRQ_MASK | 154 | A0266154 | RW | rf_overdrive_irq_mask_4 | [4] | 0 | Mask for rf_overdrive_irq_4. Prevents triggering of overdrive interrupts | ctrl.rf_overdrive_irq_mask[4]
FPGA_BASE_ADDR_TOP_CTRL_INTR | FPGA_REG_PA_ODP_IRQ_MASK | 154 | A0266154 | RW | rf_overdrive_irq_mask_5 | [5] | 0 | Mask for rf_overdrive_irq_5. Prevents triggering of overdrive interrupts | ctrl.rf_overdrive_irq_mask[5]
FPGA_BASE_ADDR_TOP_CTRL_INTR | FPGA_REG_PA_ODP_IRQ_MASK | 154 | A0266154 | RW | rf_overdrive_irq_mask_6 | [6] | 0 | Mask for rf_overdrive_irq_6. Prevents triggering of overdrive interrupts | ctrl.rf_overdrive_irq_mask[6]
FPGA_BASE_ADDR_TOP_CTRL_INTR | FPGA_REG_PA_ODP_IRQ_MASK | 154 | A0266154 | RW | rf_overdrive_irq_mask_7 | [7] | 0 | Mask for rf_overdrive_irq_7. Prevents triggering of overdrive interrupts | ctrl.rf_overdrive_irq_mask[7]
FPGA_BASE_ADDR_TOP_CTRL_INTR | FPGA_REG_PA_ODP_IRQ_CLR | 158 | A0266158 | RW | rf_overdrive_irq_clr_0 | [0] | 0 | Write 1 and then 0 to clear rf_overdrive_irq_0 | ctrl.rf_overdrive_irq_clr[0]
FPGA_BASE_ADDR_TOP_CTRL_INTR | FPGA_REG_PA_ODP_IRQ_CLR | 158 | A0266158 | RW | rf_overdrive_irq_clr_1 | [1] | 0 | Write 1 and then 0 to clear rf_overdrive_irq_1 | ctrl.rf_overdrive_irq_clr[1]
FPGA_BASE_ADDR_TOP_CTRL_INTR | FPGA_REG_PA_ODP_IRQ_CLR | 158 | A0266158 | RW | rf_overdrive_irq_clr_2 | [2] | 0 | Write 1 and then 0 to clear rf_overdrive_irq_2 | ctrl.rf_overdrive_irq_clr[2]
FPGA_BASE_ADDR_TOP_CTRL_INTR | FPGA_REG_PA_ODP_IRQ_CLR | 158 | A0266158 | RW | rf_overdrive_irq_clr_3 | [3] | 0 | Write 1 and then 0 to clear rf_overdrive_irq_3 | ctrl.rf_overdrive_irq_clr[3]
FPGA_BASE_ADDR_TOP_CTRL_INTR | FPGA_REG_PA_ODP_IRQ_CLR | 158 | A0266158 | RW | rf_overdrive_irq_clr_4 | [4] | 0 | Write 1 and then 0 to clear rf_overdrive_irq_4 | ctrl.rf_overdrive_irq_clr[4]
FPGA_BASE_ADDR_TOP_CTRL_INTR | FPGA_REG_PA_ODP_IRQ_CLR | 158 | A0266158 | RW | rf_overdrive_irq_clr_5 | [5] | 0 | Write 1 and then 0 to clear rf_overdrive_irq_5 | ctrl.rf_overdrive_irq_clr[5]
FPGA_BASE_ADDR_TOP_CTRL_INTR | FPGA_REG_PA_ODP_IRQ_CLR | 158 | A0266158 | RW | rf_overdrive_irq_clr_6 | [6] | 0 | Write 1 and then 0 to clear rf_overdrive_irq_6 | ctrl.rf_overdrive_irq_clr[6]
FPGA_BASE_ADDR_TOP_CTRL_INTR | FPGA_REG_PA_ODP_IRQ_CLR | 158 | A0266158 | RW | rf_overdrive_irq_clr_7 | [7] | 0 | Write 1 and then 0 to clear rf_overdrive_irq_7 | ctrl.rf_overdrive_irq_clr[7]
FPGA_BASE_ADDR_TOP_CTRL_INTR | FPGA_REG_PA_ODP_MUTE | 160 | A0266160 | RO | rf_overdrive_mute_0 | [0] | 0 | Mute state of Tx paths 0. Use rf_overdrive_mute_clr_0 to clear | ctrl.rf_overdrive_mute[0]
FPGA_BASE_ADDR_TOP_CTRL_INTR | FPGA_REG_PA_ODP_MUTE | 160 | A0266160 | RO | rf_overdrive_mute_1 | [1] | 0 | Mute state of Tx paths 1. Use rf_overdrive_mute_clr_1 to clear | ctrl.rf_overdrive_mute[1]
FPGA_BASE_ADDR_TOP_CTRL_INTR | FPGA_REG_PA_ODP_MUTE | 160 | A0266160 | RO | rf_overdrive_mute_2 | [2] | 0 | Mute state of Tx paths 2. Use rf_overdrive_mute_clr_2 to clear | ctrl.rf_overdrive_mute[2]
FPGA_BASE_ADDR_TOP_CTRL_INTR | FPGA_REG_PA_ODP_MUTE | 160 | A0266160 | RO | rf_overdrive_mute_3 | [3] | 0 | Mute state of Tx paths 3. Use rf_overdrive_mute_clr_3 to clear | ctrl.rf_overdrive_mute[3]
FPGA_BASE_ADDR_TOP_CTRL_INTR | FPGA_REG_PA_ODP_MUTE | 160 | A0266160 | RO | rf_overdrive_mute_4 | [4] | 0 | Mute state of Tx paths 4. Use rf_overdrive_mute_clr_4 to clear | ctrl.rf_overdrive_mute[4]
FPGA_BASE_ADDR_TOP_CTRL_INTR | FPGA_REG_PA_ODP_MUTE | 160 | A0266160 | RO | rf_overdrive_mute_5 | [5] | 0 | Mute state of Tx paths 5. Use rf_overdrive_mute_clr_5 to clear | ctrl.rf_overdrive_mute[5]
FPGA_BASE_ADDR_TOP_CTRL_INTR | FPGA_REG_PA_ODP_MUTE | 160 | A0266160 | RO | rf_overdrive_mute_6 | [6] | 0 | Mute state of Tx paths 6. Use rf_overdrive_mute_clr_6 to clear | ctrl.rf_overdrive_mute[6]
FPGA_BASE_ADDR_TOP_CTRL_INTR | FPGA_REG_PA_ODP_MUTE | 160 | A0266160 | RO | rf_overdrive_mute_7 | [7] | 0 | Mute state of Tx paths 7. Use rf_overdrive_mute_clr_7 to clear | ctrl.rf_overdrive_mute[7]
FPGA_BASE_ADDR_TOP_CTRL_INTR | FPGA_REG_PA_ODP_MUTE_MASK | 164 | A0266164 | RW | rf_overdrive_mute_mask_0 | [0] | 0 | Mask bitmap for rf_overdrive_mute_0 | ctrl.rf_overdrive_mute_mask[0]
FPGA_BASE_ADDR_TOP_CTRL_INTR | FPGA_REG_PA_ODP_MUTE_MASK | 164 | A0266164 | RW | rf_overdrive_mute_mask_1 | [1] | 0 | Mask bitmap for rf_overdrive_mute_1 | ctrl.rf_overdrive_mute_mask[1]
FPGA_BASE_ADDR_TOP_CTRL_INTR | FPGA_REG_PA_ODP_MUTE_MASK | 164 | A0266164 | RW | rf_overdrive_mute_mask_2 | [2] | 0 | Mask bitmap for rf_overdrive_mute_2 | ctrl.rf_overdrive_mute_mask[2]
FPGA_BASE_ADDR_TOP_CTRL_INTR | FPGA_REG_PA_ODP_MUTE_MASK | 164 | A0266164 | RW | rf_overdrive_mute_mask_3 | [3] | 0 | Mask bitmap for rf_overdrive_mute_3 | ctrl.rf_overdrive_mute_mask[3]
FPGA_BASE_ADDR_TOP_CTRL_INTR | FPGA_REG_PA_ODP_MUTE_MASK | 164 | A0266164 | RW | rf_overdrive_mute_mask_4 | [4] | 0 | Mask bitmap for rf_overdrive_mute_4 | ctrl.rf_overdrive_mute_mask[4]
FPGA_BASE_ADDR_TOP_CTRL_INTR | FPGA_REG_PA_ODP_MUTE_MASK | 164 | A0266164 | RW | rf_overdrive_mute_mask_5 | [5] | 0 | Mask bitmap for rf_overdrive_mute_5 | ctrl.rf_overdrive_mute_mask[5]
FPGA_BASE_ADDR_TOP_CTRL_INTR | FPGA_REG_PA_ODP_MUTE_MASK | 164 | A0266164 | RW | rf_overdrive_mute_mask_6 | [6] | 0 | Mask bitmap for rf_overdrive_mute_6 | ctrl.rf_overdrive_mute_mask[6]
FPGA_BASE_ADDR_TOP_CTRL_INTR | FPGA_REG_PA_ODP_MUTE_MASK | 164 | A0266164 | RW | rf_overdrive_mute_mask_7 | [7] | 0 | Mask bitmap for rf_overdrive_mute_7 | ctrl.rf_overdrive_mute_mask[7]
FPGA_BASE_ADDR_TOP_CTRL_INTR | FPGA_REG_PA_ODP_MUTE_CLR | 168 | A0266168 | RW | rf_overdrive_mute_clr_0 | [0] | 0 | Write 1 and then 0 to clear the rf_overdrive_mute_0 | ctrl.rf_overdrive_mute_clr[0]
FPGA_BASE_ADDR_TOP_CTRL_INTR | FPGA_REG_PA_ODP_MUTE_CLR | 168 | A0266168 | RW | rf_overdrive_mute_clr_1 | [1] | 0 | Write 1 and then 0 to clear the rf_overdrive_mute_1 | ctrl.rf_overdrive_mute_clr[1]
FPGA_BASE_ADDR_TOP_CTRL_INTR | FPGA_REG_PA_ODP_MUTE_CLR | 168 | A0266168 | RW | rf_overdrive_mute_clr_2 | [2] | 0 | Write 1 and then 0 to clear the rf_overdrive_mute_2 | ctrl.rf_overdrive_mute_clr[2]
FPGA_BASE_ADDR_TOP_CTRL_INTR | FPGA_REG_PA_ODP_MUTE_CLR | 168 | A0266168 | RW | rf_overdrive_mute_clr_3 | [3] | 0 | Write 1 and then 0 to clear the rf_overdrive_mute_3 | ctrl.rf_overdrive_mute_clr[3]
FPGA_BASE_ADDR_TOP_CTRL_INTR | FPGA_REG_PA_ODP_MUTE_CLR | 168 | A0266168 | RW | rf_overdrive_mute_clr_4 | [4] | 0 | Write 1 and then 0 to clear the rf_overdrive_mute_4 | ctrl.rf_overdrive_mute_clr[4]
FPGA_BASE_ADDR_TOP_CTRL_INTR | FPGA_REG_PA_ODP_MUTE_CLR | 168 | A0266168 | RW | rf_overdrive_mute_clr_5 | [5] | 0 | Write 1 and then 0 to clear the rf_overdrive_mute_5 | ctrl.rf_overdrive_mute_clr[5]
FPGA_BASE_ADDR_TOP_CTRL_INTR | FPGA_REG_PA_ODP_MUTE_CLR | 168 | A0266168 | RW | rf_overdrive_mute_clr_6 | [6] | 0 | Write 1 and then 0 to clear the rf_overdrive_mute_6 | ctrl.rf_overdrive_mute_clr[6]
FPGA_BASE_ADDR_TOP_CTRL_INTR | FPGA_REG_PA_ODP_MUTE_CLR | 168 | A0266168 | RW | rf_overdrive_mute_clr_7 | [7] | 0 | Write 1 and then 0 to clear the rf_overdrive_mute_7 | ctrl.rf_overdrive_mute_clr[7]
FPGA_BASE_ADDR_TOP_CTRL_INTR | FPGA_REG_PA_SRP_IRQ | 170 | A0266170 | RO | slew_rate_irq_0 | [0] | 0 | Indicates of tx path 0 that exceeded slew limit. Use slew_rate_irq_clr to clear | ctrl.rf_slew_rate_irq[0]
FPGA_BASE_ADDR_TOP_CTRL_INTR | FPGA_REG_PA_SRP_IRQ | 170 | A0266170 | RO | slew_rate_irq_1 | [1] | 0 | Indicates of tx path 1 that exceeded slew limit. Use slew_rate_irq_clr to clear | ctrl.rf_slew_rate_irq[1]
FPGA_BASE_ADDR_TOP_CTRL_INTR | FPGA_REG_PA_SRP_IRQ | 170 | A0266170 | RO | slew_rate_irq_2 | [2] | 0 | Indicates of tx path 2 that exceeded slew limit. Use slew_rate_irq_clr to clear | ctrl.rf_slew_rate_irq[2]
FPGA_BASE_ADDR_TOP_CTRL_INTR | FPGA_REG_PA_SRP_IRQ | 170 | A0266170 | RO | slew_rate_irq_3 | [3] | 0 | Indicates of tx path 3 that exceeded slew limit. Use slew_rate_irq_clr to clear | ctrl.rf_slew_rate_irq[3]
FPGA_BASE_ADDR_TOP_CTRL_INTR | FPGA_REG_PA_SRP_IRQ | 170 | A0266170 | RO | slew_rate_irq_4 | [4] | 0 | Indicates of tx path 4 that exceeded slew limit. Use slew_rate_irq_clr to clear | ctrl.rf_slew_rate_irq[4]
FPGA_BASE_ADDR_TOP_CTRL_INTR | FPGA_REG_PA_SRP_IRQ | 170 | A0266170 | RO | slew_rate_irq_5 | [5] | 0 | Indicates of tx path 5 that exceeded slew limit. Use slew_rate_irq_clr to clear | ctrl.rf_slew_rate_irq[5]
FPGA_BASE_ADDR_TOP_CTRL_INTR | FPGA_REG_PA_SRP_IRQ | 170 | A0266170 | RO | slew_rate_irq_6 | [6] | 0 | Indicates of tx path 6 that exceeded slew limit. Use slew_rate_irq_clr to clear | ctrl.rf_slew_rate_irq[6]
FPGA_BASE_ADDR_TOP_CTRL_INTR | FPGA_REG_PA_SRP_IRQ | 170 | A0266170 | RO | slew_rate_irq_7 | [7] | 0 | Indicates of tx path 3 that exceeded slew limit. Use slew_rate_irq_clr to clear | ctrl.rf_slew_rate_irq[7]
FPGA_BASE_ADDR_TOP_CTRL_INTR | FPGA_REG_PA_SRP_IRQ_MASK | 174 | A0266174 | RW | slew_rate_irq_mask_0 | [0] | 0 | Mask bitmap for slew_rate_irq_0. Prevents triggering of slew_rate_irq for tx path 0 | ctrl.rf_slew_rate_irq_mask[0]
FPGA_BASE_ADDR_TOP_CTRL_INTR | FPGA_REG_PA_SRP_IRQ_MASK | 174 | A0266174 | RW | slew_rate_irq_mask_1 | [1] | 0 | Mask bitmap for slew_rate_irq_1. Prevents triggering of slew_rate_irq for tx path 1 | ctrl.rf_slew_rate_irq_mask[1]
FPGA_BASE_ADDR_TOP_CTRL_INTR | FPGA_REG_PA_SRP_IRQ_MASK | 174 | A0266174 | RW | slew_rate_irq_mask_2 | [2] | 0 | Mask bitmap for slew_rate_irq_2. Prevents triggering of slew_rate_irq for tx path 2 | ctrl.rf_slew_rate_irq_mask[2]
FPGA_BASE_ADDR_TOP_CTRL_INTR | FPGA_REG_PA_SRP_IRQ_MASK | 174 | A0266174 | RW | slew_rate_irq_mask_3 | [3] | 0 | Mask bitmap for slew_rate_irq_3. Prevents triggering of slew_rate_irq for tx path 3 | ctrl.rf_slew_rate_irq_mask[3]
FPGA_BASE_ADDR_TOP_CTRL_INTR | FPGA_REG_PA_SRP_IRQ_MASK | 174 | A0266174 | RW | slew_rate_irq_mask_4 | [4] | 0 | Mask bitmap for slew_rate_irq_4. Prevents triggering of slew_rate_irq for tx path 4 | ctrl.rf_slew_rate_irq_mask[4]
FPGA_BASE_ADDR_TOP_CTRL_INTR | FPGA_REG_PA_SRP_IRQ_MASK | 174 | A0266174 | RW | slew_rate_irq_mask_5 | [5] | 0 | Mask bitmap for slew_rate_irq_5. Prevents triggering of slew_rate_irq for tx path 5 | ctrl.rf_slew_rate_irq_mask[5]
FPGA_BASE_ADDR_TOP_CTRL_INTR | FPGA_REG_PA_SRP_IRQ_MASK | 174 | A0266174 | RW | slew_rate_irq_mask_6 | [6] | 0 | Mask bitmap for slew_rate_irq_6. Prevents triggering of slew_rate_irq for tx path 6 | ctrl.rf_slew_rate_irq_mask[6]
FPGA_BASE_ADDR_TOP_CTRL_INTR | FPGA_REG_PA_SRP_IRQ_MASK | 174 | A0266174 | RW | slew_rate_irq_mask_7 | [7] | 0 | Mask bitmap for slew_rate_irq_7. Prevents triggering of slew_rate_irq for tx path 7 | ctrl.rf_slew_rate_irq_mask[7]
FPGA_BASE_ADDR_TOP_CTRL_INTR | FPGA_REG_PA_SRP_IRQ_CLR | 178 | A0266178 | RW | slew_rate_irq_clr_0 | [0] | 0 | Write 1 and then 0 to clear slew_rate_irq_0 | ctrl.rf_slew_rate_irq_clr[0]
FPGA_BASE_ADDR_TOP_CTRL_INTR | FPGA_REG_PA_SRP_IRQ_CLR | 178 | A0266178 | RW | slew_rate_irq_clr_1 | [1] | 0 | Write 1 and then 0 to clear slew_rate_irq_1 | ctrl.rf_slew_rate_irq_clr[1]
FPGA_BASE_ADDR_TOP_CTRL_INTR | FPGA_REG_PA_SRP_IRQ_CLR | 178 | A0266178 | RW | slew_rate_irq_clr_2 | [2] | 0 | Write 1 and then 0 to clear slew_rate_irq_2 | ctrl.rf_slew_rate_irq_clr[2]
FPGA_BASE_ADDR_TOP_CTRL_INTR | FPGA_REG_PA_SRP_IRQ_CLR | 178 | A0266178 | RW | slew_rate_irq_clr_3 | [3] | 0 | Write 1 and then 0 to clear slew_rate_irq_3 | ctrl.rf_slew_rate_irq_clr[3]
FPGA_BASE_ADDR_TOP_CTRL_INTR | FPGA_REG_PA_SRP_IRQ_CLR | 178 | A0266178 | RW | slew_rate_irq_clr_4 | [4] | 0 | Write 1 and then 0 to clear slew_rate_irq_4 | ctrl.rf_slew_rate_irq_clr[4]
FPGA_BASE_ADDR_TOP_CTRL_INTR | FPGA_REG_PA_SRP_IRQ_CLR | 178 | A0266178 | RW | slew_rate_irq_clr_5 | [5] | 0 | Write 1 and then 0 to clear slew_rate_irq_5 | ctrl.rf_slew_rate_irq_clr[5]
FPGA_BASE_ADDR_TOP_CTRL_INTR | FPGA_REG_PA_SRP_IRQ_CLR | 178 | A0266178 | RW | slew_rate_irq_clr_6 | [6] | 0 | Write 1 and then 0 to clear slew_rate_irq_6 | ctrl.rf_slew_rate_irq_clr[6]
FPGA_BASE_ADDR_TOP_CTRL_INTR | FPGA_REG_PA_SRP_IRQ_CLR | 178 | A0266178 | RW | slew_rate_irq_clr_7 | [7] | 0 | Write 1 and then 0 to clear slew_rate_irq_7 | ctrl.rf_slew_rate_irq_clr[7]
FPGA_BASE_ADDR_TOP_CTRL_INTR | FPGA_REG_PA_SRP_FAULT_0 | 180 | A0266180 | RO | slew_rate_fault_count_0 | [31:0] | 0 | Number of times that the slew rate limit was exceeded on Tx0. Max = 0xFF (8 bits) | ctrl.rf_slew_fault_count[0]
FPGA_BASE_ADDR_TOP_CTRL_INTR | FPGA_REG_PA_SRP_FAULT_1 | 184 | A0266184 | RO | slew_rate_fault_count_1 | [31:0] | 0 | Number of times that the slew rate limit was exceeded on Tx1. Max = 0xFF (8 bits) | ctrl.rf_slew_fault_count[1]
FPGA_BASE_ADDR_TOP_CTRL_INTR | FPGA_REG_PA_SRP_FAULT_2 | 188 | A0266188 | RO | slew_rate_fault_count_2 | [31:0] | 0 | Number of times that the slew rate limit was exceeded on Tx2. Max = 0xFF (8 bits) | ctrl.rf_slew_fault_count[2]
FPGA_BASE_ADDR_TOP_CTRL_INTR | FPGA_REG_PA_SRP_FAULT_3 | 18C | A026618C | RO | slew_rate_fault_count_3 | [31:0] | 0 | Number of times that the slew rate limit was exceeded on Tx3. Max = 0xFF (8 bits) | ctrl.rf_slew_fault_count[3]
FPGA_BASE_ADDR_TOP_CTRL_INTR | FPGA_REG_PA_SRP_FAULT_4 | 190 | A0266190 | RO | slew_rate_fault_count_4 | [31:0] | 0 | Number of times that the slew rate limit was exceeded on Tx4. Max = 0xFF (8 bits) | ctrl.rf_slew_fault_count[4]
FPGA_BASE_ADDR_TOP_CTRL_INTR | FPGA_REG_PA_SRP_FAULT_5 | 194 | A0266194 | RO | slew_rate_fault_count_5 | [31:0] | 0 | Number of times that the slew rate limit was exceeded on Tx5. Max = 0xFF (8 bits) | ctrl.rf_slew_fault_count[5]
FPGA_BASE_ADDR_TOP_CTRL_INTR | FPGA_REG_PA_SRP_FAULT_6 | 198 | A0266198 | RO | slew_rate_fault_count_6 | [31:0] | 0 | Number of times that the slew rate limit was exceeded on Tx6. Max = 0xFF (8 bits) | ctrl.rf_slew_fault_count[6]
FPGA_BASE_ADDR_TOP_CTRL_INTR | FPGA_REG_PA_SRP_FAULT_7 | 19C | A026619C | RO | slew_rate_fault_count_7 | [31:0] | 0 | Number of times that the slew rate limit was exceeded on Tx7. Max = 0xFF (8 bits) | ctrl.rf_slew_fault_count[7]
FPGA_BASE_ADDR_TOP_CTRL_INTR | FPGA_REG_PA_SRP_FAULT_CLR | 1A0 | A02661A0 | RW | slew_rate_fault_clr_0 | [0] | 0 | Write 1 and then 0 to reset slew fault count for TX path 0 | ctrl.rf_slew_fault_clr[0]
FPGA_BASE_ADDR_TOP_CTRL_INTR | FPGA_REG_PA_SRP_FAULT_CLR | 1A0 | A02661A0 | RW | slew_rate_fault_clr_1 | [1] | 0 | Write 1 and then 0 to reset slew fault count for TX path 1 | ctrl.rf_slew_fault_clr[1]
FPGA_BASE_ADDR_TOP_CTRL_INTR | FPGA_REG_PA_SRP_FAULT_CLR | 1A0 | A02661A0 | RW | slew_rate_fault_clr_2 | [2] | 0 | Write 1 and then 0 to reset slew fault count for TX path 2 | ctrl.rf_slew_fault_clr[2]
FPGA_BASE_ADDR_TOP_CTRL_INTR | FPGA_REG_PA_SRP_FAULT_CLR | 1A0 | A02661A0 | RW | slew_rate_fault_clr_3 | [3] | 0 | Write 1 and then 0 to reset slew fault count for TX path 3 | ctrl.rf_slew_fault_clr[3]
FPGA_BASE_ADDR_TOP_CTRL_INTR | FPGA_REG_PA_SRP_FAULT_CLR | 1A0 | A02661A0 | RW | slew_rate_fault_clr_4 | [4] | 0 | Write 1 and then 0 to reset slew fault count for TX path 4 | ctrl.rf_slew_fault_clr[4]
FPGA_BASE_ADDR_TOP_CTRL_INTR | FPGA_REG_PA_SRP_FAULT_CLR | 1A0 | A02661A0 | RW | slew_rate_fault_clr_5 | [5] | 0 | Write 1 and then 0 to reset slew fault count for TX path 5 | ctrl.rf_slew_fault_clr[5]
FPGA_BASE_ADDR_TOP_CTRL_INTR | FPGA_REG_PA_SRP_FAULT_CLR | 1A0 | A02661A0 | RW | slew_rate_fault_clr_6 | [6] | 0 | Write 1 and then 0 to reset slew fault count for TX path 6 | ctrl.rf_slew_fault_clr[6]
FPGA_BASE_ADDR_TOP_CTRL_INTR | FPGA_REG_PA_SRP_FAULT_CLR | 1A0 | A02661A0 | RW | slew_rate_fault_clr_7 | [7] | 0 | Write 1 and then 0 to reset slew fault count for TX path 7 | ctrl.rf_slew_fault_clr[7]
FPGA_BASE_ADDR_TOP_CTRL_INTR | FPGA_REG_INTR_SCRATCH | 1FFC | A0267FFC | RW | irq_scratch | [31:0] | 5555_eeee

## TOP_CTRL_TEST
Base_addr | Register_Name | Reg_Addr_Offset_hex | REG_ADDR_hex | Reg_Type | Field_Name | Bit_Width | Reset_Value_hex | Description | signal_info
FPGA_BASE_ADDR_TOP_CTRL_TEST | FPGA_REG_RFBUF_TEST_CFG0 | F0 | A02680F0 | RW | rfbuf_trig_align_en | [0] | 0 | Not for software use. Enable alignment of trigger with PTP marker | ctrl.rfbuf_trig_align_en
FPGA_BASE_ADDR_TOP_CTRL_TEST | FPGA_REG_DFE_ADCDAC_TEST_CFG | 100 | A0268100 | RW | dfe_adcdac_test_num_samples | [19:0] | 0 | Number of samples to be written or read from the Debug buffer | ctrl.dfe_adcdac_test_num_samples
FPGA_BASE_ADDR_TOP_CTRL_TEST | FPGA_REG_DFE_ADCDAC_TEST_CFG | 100 | A0268100 | RW | dfe_adcdac_test_mode | [24] | 0 | 1: Continuous mode, 0: Single shot | ctrl.dfe_adcdac_test_mode
FPGA_BASE_ADDR_TOP_CTRL_TEST | FPGA_REG_DFE_ADCDAC_TEST_CFG | 100 | A0268100 | RW | dfe_adcdac_test_path_select | [30:28] | 0 | 3'b000: Test mode disable (normal operation), 3'b001: dbgbuf_to_dac, 3'b010: dldfe_to_dbgbuf, 3'b011:adc_to_dbgbuf, 3'b100: dbgbuf_to_uldfe, 3'b101 to 3'b111 : reserved | ctrl.dfe_adcdac_test_path_select
FPGA_BASE_ADDR_TOP_CTRL_TEST | FPGA_REG_DFE_ADCDAC_TEST_TRIGGER | 104 | A0268104 | RW | dfe_adcdac_test_trigger | [0] | 0 | 1: Start the test with the testpath defined by test_path_select defined in DFE_ADCDAC_TEST_CFG Register. In single shot mode, to trigger it for subsequent test, write 0 and then write 1, A rising edge is on this bit is used for triggering the test. | ctrl.dfe_adcdac_test_trigger
FPGA_BASE_ADDR_TOP_CTRL_TEST | FPGA_REG_DFE_ADCDAC_TEST_RESET | 108 | A0268108 | RW | dfe_adcdac_test_reset | [0] | 0 | 1: Reset the test, This bit can be used to reset the State machine when it is in continuous mode. It has to be set back to 0 to restart the test again | ctrl.dfe_adcdac_test_reset
FPGA_BASE_ADDR_TOP_CTRL_TEST | FPGA_REG_CPRI_DFE_TEST_CFG | 10C | A026810C | RW | fh_dbg_mode_chain0 | [1:0] | 0 | Chain0 - 2'b00: Normal operation, 2'b01: Drive data from dbg Buffer, 2'b10: lphy Dl to lphy UL, 2'b11: Reserved | ctrl.fh_dbg_mode[0]
FPGA_BASE_ADDR_TOP_CTRL_TEST | FPGA_REG_CPRI_DFE_TEST_CFG | 10C | A026810C | RW | fh_dbg_mode_chain1 | [5:4] | 0 | Chain1 - 2'b00: Normal operation, 2'b01: Drive data from dbg Buffer, 2'b10: lphy Dl to lphy UL, 2'b11: Reserved | ctrl.fh_dbg_mode[1]
FPGA_BASE_ADDR_TOP_CTRL_TEST | FPGA_REG_CPRI_DFE_TEST_CFG | 10C | A026810C | RW | orx_to_uldfe_en | [8] | 0 | 1: Route Orx Path to RX DFE Path | ctrl.orx_to_uldfe_en
FPGA_BASE_ADDR_TOP_CTRL_TEST | FPGA_REG_CPRI_DFE_TEST_CFG | 10C | A026810C | RW | rx0_to_all_ul_paths | [9] | 0 | 1: Route Orx Path to RX DFE Path | ctrl.rx0_to_all_ul_paths
FPGA_BASE_ADDR_TOP_CTRL_TEST | FPGA_REG_CPRI_DFE_TEST_CFG | 10C | A026810C | RW | rx_antenna_dgb_sel | [16:12] | 0 | 0x0 - 0x7: Rx Ant 0-7, 0x10-17: ORx Ant 0-7 | ctrl.rx_antenna_dgb_sel
FPGA_BASE_ADDR_TOP_CTRL_TEST | FPGA_REG_UL_TEST_CFG | 110 | A0268110 | RW | adc_invert_q | [0] | 0 | 1: Invert Q on UL Path at ADC output, | ctrl.adc_invert_q
FPGA_BASE_ADDR_TOP_CTRL_TEST | FPGA_REG_DL_DFE_INPUT_SELECT | 114 | A0268114 | RW | dl_dfe_source_chain0 | [1:0] | 0 | Select Chain0 DL DFE input with - 0: FH DL output, 1: UL DFE output, 2: DDR DMA Waveform, 3: 0 | ctrl.dl_dfe_source[0]
FPGA_BASE_ADDR_TOP_CTRL_TEST | FPGA_REG_DL_DFE_INPUT_SELECT | 114 | A0268114 | RW | dl_dfe_source_chain1 | [5:4] | 0 | Select Chain1 DL DFE input with - 0: FH DL output, 1: UL DFE output, 2: DDR DMA Waveform, 3: 0 | ctrl.dl_dfe_source[1]
FPGA_BASE_ADDR_TOP_CTRL_TEST | FPGA_REG_DDR_CAPTURE_CFG1 | 120 | A0268120 | RW | ddr_capture_source_sel | [5:0] | 0 | Select data source for DDR capture: 0x1 - 0x8: adc0 - adc7, 0x9 - 0x20: dl_dfe_out_0 - dl_dfe_out_7, 0x21 - 0x28: ul_dfe_out_0 - ul_dfe_out_7, 0x29 - 0x30: orx adc 0 - orx_adc 7. | ctrl.capture_source_sel
FPGA_BASE_ADDR_TOP_CTRL_TEST | FPGA_REG_DDR_CAPTURE_CFG2 | 124 | A0268124 | RW | ddr_capture_numbytes | [31:0] | 0 | Number of data bytes to capture in the DDR | ctrl.capture_data_size
FPGA_BASE_ADDR_TOP_CTRL_TEST | FPGA_REG_DL_ANT_TSSI_CTRL | 128 | A0268128 | RW | band_id | [1:0] | 0 | Band ID for which TSSI need to be calculated | ctrl.tssi_band_id
FPGA_BASE_ADDR_TOP_CTRL_TEST | FPGA_REG_DL_ANT_TSSI_CTRL | 128 | A0268128 | RW | ant_id | [7:4] | 0 | Antenna ID for which TSSI need to be calculated | ctrl.tssi_ant_id
FPGA_BASE_ADDR_TOP_CTRL_TEST | FPGA_REG_DL_ANT_WRSSI_CTRL | 12C | A026812C | RW | band_id | [1:0] | 0 | Band ID for which WRSSI need to be calculated | ctrl.wrssi_band_id
FPGA_BASE_ADDR_TOP_CTRL_TEST | FPGA_REG_DL_ANT_WRSSI_CTRL | 12C | A026812C | RW | ant_id | [7:4] | 0 | Antenna ID for which WRSSI need to be calculated | ctrl.wrssi_ant_id
FPGA_BASE_ADDR_TOP_CTRL_TEST | FPGA_REG_DL_ANT_ORXWRSSI_CTRL | 130 | A0268130 | RW | band_id | [1:0] | 0 | Band ID for which ORx WRSSI need to be calculated | ctrl.orxwrssi_band_id
FPGA_BASE_ADDR_TOP_CTRL_TEST | FPGA_REG_DL_ANT_ORXWRSSI_CTRL | 130 | A0268130 | RW | ant_id | [7:4] | 0 | Antenna ID for which ORx WRSSI need to be calculated | ctrl.orxwrssi_ant_id
FPGA_BASE_ADDR_TOP_CTRL_TEST | FPGA_REG_DL_ANT_TSSI | 200 | A0268200 | RO | ant_tssi | [31:0] | 0 | Antenna TSSI - Select antenna with ant_id register | ctrl.ant_tssi
FPGA_BASE_ADDR_TOP_CTRL_TEST | FPGA_REG_UL_ANT_WRSSI_CFG | 204 | A0268204 | RO | ul_ant_wrssi | [31:0] | 0 | Antenna WRSSI - Select antenna with ant_id register | ctrl.ul_ant_wrssi
FPGA_BASE_ADDR_TOP_CTRL_TEST | FPGA_REG_ORX_WRSSI | 208 | A0268208 | RO | orx_wrssi | [31:0] | 0 | Observation Path Antenna WRSSI - Select antenna with ant_id register | ctrl.orx_wrssi
FPGA_BASE_ADDR_TOP_CTRL_TEST | FPGA_REG_FH_PORT_CFG | 410 | A0268410 | RW | sfp_port_sel | [0] | 0 | Select active SFP port... 0: First SFP port, 1: Secode SFP port | ctrl.sfp_port_sel
FPGA_BASE_ADDR_TOP_CTRL_TEST | FPGA_REG_DEBUG_RW_0 | 1000 | A0269000 | RW | debug_rw_0 | [31:0] | 0 | Temporary. Not for software. Debug RW Register. Group delay compensation bypass and software enable control. ctrl.debug[0]: UL Chain 0 bypass control,1 bypass,0 disable bypass ctrl.debug[1]:UL Chain 1 bypass control, 1 bypass, 0 disable bypass ctrl.debug[7:4]: UL Chain 0, 4 Carriers delay software control enable ctrl.debug[11:8]:UL Chain 1,4 Carriers delay software control enable | ctrl.debug_rw[0]
FPGA_BASE_ADDR_TOP_CTRL_TEST | FPGA_REG_DEBUG_RW_1 | 1004 | A0269004 | RW | debug_rw_1 | [31:0] | 0 | Temporary. Not for software. Debug RW Register. | ctrl.debug_rw[1]
FPGA_BASE_ADDR_TOP_CTRL_TEST | FPGA_REG_DEBUG_RW_2 | 1008 | A0269008 | RW | debug_rw_2 | [31:0] | 0 | Bit0 to bypass CFR, Bit1 to bypass DPD.Bit2 to change eth rate ,0 to 1 switch between 10G and 25G | ctrl.debug_rw[2]
FPGA_BASE_ADDR_TOP_CTRL_TEST | FPGA_REG_DEBUG_RW_3 | 100C | A026900C | RW | debug_rw_3 | [31:0] | 0 | Temporary. Not for software. Debug RW Register UL Chain0 software control group delay compensation value, [7:0] Carrier0 delay value, [15:8] Carrier 1, [23:16] Carrier2,[31:24] Carrier3 | ctrl.debug_rw[3]
FPGA_BASE_ADDR_TOP_CTRL_TEST | FPGA_REG_DEBUG_RW_4 | 1010 | A0269010 | RW | debug_rw_4 | [31:0] | 0 | Temporary. Not for software. Debug RW Register UL Chain1 software control group delay compensation value, [7:0] Carrier0 delay value, [15:8] Carrier 1, [23:16] Carrier2,[31:24] Carrier3 | ctrl.debug_rw[4]
FPGA_BASE_ADDR_TOP_CTRL_TEST | FPGA_REG_DEBUG_RW_5 | 1014 | A0269014 | RW | debug_rw_5 | [31:0] | 0 | Temporary. Not for software. Debug RW Register | ctrl.debug_rw[5]
FPGA_BASE_ADDR_TOP_CTRL_TEST | FPGA_REG_DEBUG_RW_6 | 1018 | A0269018 | RW | debug_rw_6 | [31:0] | 0 | Temporary. Not for software. Debug RW Register | ctrl.debug_rw[6]
FPGA_BASE_ADDR_TOP_CTRL_TEST | FPGA_REG_DEBUG_RW_7 | 101C | A026901C | RW | debug_rw_7 | [31:0] | 0 | Temporary. Not for software. Debug RW Register. Bit0 for DL to UL loopback. | ctrl.debug_rw[7]
FPGA_BASE_ADDR_TOP_CTRL_TEST | FPGA_REG_DEBUG_RO_0 | 1040 | A0269040 | RO | debug_ro_0 | [31:0] | 0 | Temporary. Not for software. Debug Read-Only Register | ctrl.debug_ro[0]
FPGA_BASE_ADDR_TOP_CTRL_TEST | FPGA_REG_DEBUG_RO_1 | 1044 | A0269044 | RO | debug_ro_1 | [31:0] | 0 | Temporary. Not for software. Debug Read-Only Register | ctrl.debug_ro[1]
FPGA_BASE_ADDR_TOP_CTRL_TEST | FPGA_REG_DEBUG_RO_2 | 1048 | A0269048 | RO | debug_ro_2 | [31:0] | 0 | Temporary. Not for software. Debug Read-Only Register | ctrl.debug_ro[2]
FPGA_BASE_ADDR_TOP_CTRL_TEST | FPGA_REG_DEBUG_RO_3 | 104C | A026904C | RO | debug_ro_3 | [31:0] | 0 | Temporary. Not for software. Debug Read-Only Register | ctrl.debug_ro[3]
FPGA_BASE_ADDR_TOP_CTRL_TEST | FPGA_REG_DEBUG_RO_4 | 1050 | A0269050 | RO | debug_ro_4 | [31:0] | 0 | Temporary. Not for software. Debug Read-Only Register | ctrl.debug_ro[4]
FPGA_BASE_ADDR_TOP_CTRL_TEST | FPGA_REG_DEBUG_RO_5 | 1054 | A0269054 | RO | debug_ro_5 | [31:0] | 0 | Temporary. Not for software. Debug Read-Only Register | ctrl.debug_ro[5]
FPGA_BASE_ADDR_TOP_CTRL_TEST | FPGA_REG_DEBUG_RO_6 | 1058 | A0269058 | RO | debug_ro_6 | [31:0] | 0 | Temporary. Not for software. Debug Read-Only Register | ctrl.debug_ro[6]
FPGA_BASE_ADDR_TOP_CTRL_TEST | FPGA_REG_DEBUG_RO_7 | 105C | A026905C | RO | debug_ro_7 | [31:0] | 0 | Temporary. Not for software. Debug Read-Only Register | ctrl.debug_ro[7]
FPGA_BASE_ADDR_TOP_CTRL_TEST | FPGA_REG_VIO_CONFIG_UL | 1080 | A0269080 | RW | vio_config_ul | [31:0] | 0 | Temporary. Not for software | ctrl.vio_config_ul
FPGA_BASE_ADDR_TOP_CTRL_TEST | FPGA_REG_VIO_CONFIG_DL | 1084 | A0269084 | RW | vio_config_dl | [31:0] | 0 | Temporary. Not for software | ctrl.vio_config_dl
FPGA_BASE_ADDR_TOP_CTRL_TEST | FPGA_REG_ILA_CONFIG_ADC | 1090 | A0269090 | RW | ila_config_adc | [31:0] | 0 | Temporary. Not for software | ctrl.ila_config_adc
FPGA_BASE_ADDR_TOP_CTRL_TEST | FPGA_REG_ILA_CONFIG_DAC | 1094 | A0269094 | RW | ila_config_dac | [31:0] | 0 | Temporary. Not for software | ctrl.ila_config_dac
FPGA_BASE_ADDR_TOP_CTRL_TEST | FPGA_REG_DBG_IRQ | 10A0 | A02690A0 | RW | dbg_irq | [0] | 0 | Temporary. Not for software. Toggle this bit (0-to-1 or 1-to-0) to generate an interrupt on PS IRQ1[6]. Interrupt is routed via Xilinx GPIO IP mapped at address 0xA003D000. | ctrl.dbg_irq
FPGA_BASE_ADDR_TOP_CTRL_TEST | FPGA_REG_DBG_IRQ_MASK | 10A4 | A02690A4 | RW | dbg_irq_mask | [1] | 0 | Temporary. Not for software. Interrupt mask for dbg_irq | ctrl.dbg_irq_mask
FPGA_BASE_ADDR_TOP_CTRL_TEST | FPGA_REG_DBG_SCRATCH | 1FFC | A0269FFC | RW | dbg_scratch | [31:0] | 4444_dddd

## TOP_CTRL_HELPCHIP
Base_addr | Register_Name | Reg_Addr_Offset_hex | REG_ADDR_hex | Reg_Type | Field_Name | Bit_Width | Reset_Value_hex | Description | signal_info
FPGA_BASE_ADDR_TOP_CTRL_HELPCHIP | HC_VERSION_REGISTER | 0 | A0270000 | RO | hc_revision_num | [15:0] | 0 | Revision number | param.hc_revision_num
FPGA_BASE_ADDR_TOP_CTRL_HELPCHIP | HC_VERSION_REGISTER | 0 | A0270000 | RO | hc_minor_version | [23:16] | 0 | minor version | param.hc_minor_version
FPGA_BASE_ADDR_TOP_CTRL_HELPCHIP | HC_VERSION_REGISTER | 0 | A0270000 | RO | hc_major_version | [31:24] | 0 | major version | param.hc_major_version
FPGA_BASE_ADDR_TOP_CTRL_HELPCHIP | HC_DEBUG_REVISION | 4 | A0270004 | RO | hc_debug_revision | [31:0] | 0 | Debug build version. Should be 0 for official builds. | param.hc_debug_revision
FPGA_BASE_ADDR_TOP_CTRL_HELPCHIP | HC_DEBUG_RW_0 | 1F00 | A0271F00 | RW | hc_debug_rw_0 | [31:0] | 0 | debug ethernet loopback | ctrl.debug_rw[0]
FPGA_BASE_ADDR_TOP_CTRL_HELPCHIP | HC_DEBUG_RW_1 | 1F04 | A0271F04 | RW | hc_debug_rw_1 | [31:0] | 1 | debug ethernet restart_tx_rx | ctrl.debug_rw[1]
FPGA_BASE_ADDR_TOP_CTRL_HELPCHIP | HC_DEBUG_RW_2 | 1F08 | A0271F08 | RW | hc_debug_rw_2 | [31:0] | 1 | debug ethernet sys_reset | ctrl.debug_rw[2]
FPGA_BASE_ADDR_TOP_CTRL_HELPCHIP | HC_DEBUG_RW_3 | 1F0C | A0271F0C | RW | hc_debug_rw_3 | [31:0] | 0 |  | ctrl.debug_rw[3]
FPGA_BASE_ADDR_TOP_CTRL_HELPCHIP | HC_DEBUG_RW_4 | 1F10 | A0271F10 | RW | hc_debug_rw_4 | [31:0] | 0 |  | ctrl.debug_rw[4]
FPGA_BASE_ADDR_TOP_CTRL_HELPCHIP | HC_DEBUG_RW_5 | 1F14 | A0271F14 | RW | hc_debug_rw_5 | [31:0] | 0 |  | ctrl.debug_rw[5]
FPGA_BASE_ADDR_TOP_CTRL_HELPCHIP | HC_DEBUG_RW_6 | 1F18 | A0271F18 | RW | hc_debug_rw_6 | [31:0] | 0 |  | ctrl.debug_rw[6]
FPGA_BASE_ADDR_TOP_CTRL_HELPCHIP | HC_DEBUG_RW_7 | 1F1C | A0271F1C | RW | hc_debug_rw_7 | [31:0] | 0 |  | ctrl.debug_rw[7]
FPGA_BASE_ADDR_TOP_CTRL_HELPCHIP | HC_DEBUG_RW_8 | 1F20 | A0271F20 | RW | hc_debug_rw_8 | [31:0] | 0 |  | ctrl.debug_rw[8]
FPGA_BASE_ADDR_TOP_CTRL_HELPCHIP | HC_DEBUG_RW_9 | 1F24 | A0271F24 | RW | hc_debug_rw_9 | [31:0] | 0 |  | ctrl.debug_rw[9]
FPGA_BASE_ADDR_TOP_CTRL_HELPCHIP | HC_DEBUG_RW_10 | 1F28 | A0271F28 | RW | hc_debug_rw_10 | [31:0] | 0 |  | ctrl.debug_rw[10]
FPGA_BASE_ADDR_TOP_CTRL_HELPCHIP | HC_DEBUG_RW_11 | 1F2C | A0271F2C | RW | hc_debug_rw_11 | [31:0] | 0 |  | ctrl.debug_rw[11]
FPGA_BASE_ADDR_TOP_CTRL_HELPCHIP | HC_DEBUG_RW_12 | 1F30 | A0271F30 | RW | hc_debug_rw_12 | [31:0] | 0 |  | ctrl.debug_rw[12]
FPGA_BASE_ADDR_TOP_CTRL_HELPCHIP | HC_DEBUG_RW_13 | 1F34 | A0271F34 | RW | hc_debug_rw_13 | [31:0] | 0 |  | ctrl.debug_rw[13]
FPGA_BASE_ADDR_TOP_CTRL_HELPCHIP | HC_DEBUG_RW_14 | 1F38 | A0271F38 | RW | hc_debug_rw_14 | [31:0] | 0 |  | ctrl.debug_rw[14]
FPGA_BASE_ADDR_TOP_CTRL_HELPCHIP | HC_DEBUG_RW_15 | 1F3C | A0271F3C | RW | hc_debug_rw_15 | [31:0] | 0 |  | ctrl.debug_rw[15]
FPGA_BASE_ADDR_TOP_CTRL_HELPCHIP | HC_DEBUG_RW_16 | 1F40 | A0271F40 | RW | hc_debug_rw_16 | [31:0] | 0 |  | ctrl.debug_rw[16]
FPGA_BASE_ADDR_TOP_CTRL_HELPCHIP | HC_DEBUG_RW_17 | 1F44 | A0271F44 | RW | hc_debug_rw_17 | [31:0] | 0 |  | ctrl.debug_rw[17]
FPGA_BASE_ADDR_TOP_CTRL_HELPCHIP | HC_DEBUG_RW_18 | 1F48 | A0271F48 | RW | hc_debug_rw_18 | [31:0] | 0 |  | ctrl.debug_rw[18]
FPGA_BASE_ADDR_TOP_CTRL_HELPCHIP | HC_DEBUG_RW_19 | 1F4C | A0271F4C | RW | hc_debug_rw_19 | [31:0] | 0 |  | ctrl.debug_rw[19]
FPGA_BASE_ADDR_TOP_CTRL_HELPCHIP | HC_DEBUG_RW_20 | 1F50 | A0271F50 | RW | hc_debug_rw_20 | [31:0] | 0 |  | ctrl.debug_rw[20]
FPGA_BASE_ADDR_TOP_CTRL_HELPCHIP | HC_DEBUG_RW_21 | 1F54 | A0271F54 | RW | hc_debug_rw_21 | [31:0] | 0 |  | ctrl.debug_rw[21]
FPGA_BASE_ADDR_TOP_CTRL_HELPCHIP | HC_DEBUG_RW_22 | 1F58 | A0271F58 | RW | hc_debug_rw_22 | [31:0] | 0 |  | ctrl.debug_rw[22]
FPGA_BASE_ADDR_TOP_CTRL_HELPCHIP | HC_DEBUG_RW_23 | 1F5C | A0271F5C | RW | hc_debug_rw_23 | [31:0] | 0 |  | ctrl.debug_rw[23]
FPGA_BASE_ADDR_TOP_CTRL_HELPCHIP | HC_DEBUG_RW_24 | 1F60 | A0271F60 | RW | hc_debug_rw_24 | [31:0] | 0 |  | ctrl.debug_rw[24]
FPGA_BASE_ADDR_TOP_CTRL_HELPCHIP | HC_DEBUG_RW_25 | 1F64 | A0271F64 | RW | hc_debug_rw_25 | [31:0] | 0 |  | ctrl.debug_rw[25]
FPGA_BASE_ADDR_TOP_CTRL_HELPCHIP | HC_DEBUG_RW_26 | 1F68 | A0271F68 | RW | hc_debug_rw_26 | [31:0] | 0 |  | ctrl.debug_rw[26]
FPGA_BASE_ADDR_TOP_CTRL_HELPCHIP | HC_DEBUG_RW_27 | 1F6C | A0271F6C | RW | hc_debug_rw_27 | [31:0] | 0 |  | ctrl.debug_rw[27]
FPGA_BASE_ADDR_TOP_CTRL_HELPCHIP | HC_DEBUG_RW_28 | 1F70 | A0271F70 | RW | hc_debug_rw_28 | [31:0] | 0 |  | ctrl.debug_rw[28]
FPGA_BASE_ADDR_TOP_CTRL_HELPCHIP | HC_DEBUG_RW_29 | 1F74 | A0271F74 | RW | hc_debug_rw_29 | [31:0] | 0 |  | ctrl.debug_rw[29]
FPGA_BASE_ADDR_TOP_CTRL_HELPCHIP | HC_DEBUG_RW_30 | 1F78 | A0271F78 | RW | hc_debug_rw_30 | [31:0] | 0 |  | ctrl.debug_rw[30]
FPGA_BASE_ADDR_TOP_CTRL_HELPCHIP | HC_DBG_SCRATCH | 1FFC | A0271FFC | RW | hc_dbg_scratch | [31:0] | 3333_cccc