## BaseAddressTable
Parameter Name | Base Address_hex | Base Address Start | Range | Comments
FPGA_BASE_ADDR_TOP_CTRL_CMN | A0262000 | A026_2000 | 8K | Contains Release control info, common control and Personlity Registers
FPGA_BASE_ADDR_TOP_CTRL_TEST | A026A000 | A026_A000 | 8K
FPGA_BASE_ADDR_TOP_CTRL_HW | A026C000 | A026_C000 | 8K
FPGA_BASE_ADDR_TOP_CTRL_INTR | A026E000 | A026_E000 | 8K
FPGA_BASE_ADDR_RF_DATA_CONVERTER | A1000000 | A100_0000
FPGA_BASE_ADDR_DEBUG_FH_BUF | A2000000 | A200_0000 | 128K | This buffer also have names like DFE Buffer, Waveform Generator
FPGA_BASE_ADDR_DEBUG_RF_BUF | A2200000 | A220_0000 | 2M | This buffer is also called DAC Buffer
FPGA_BASE_ADDR_GPIO0 | A4000000 | A400_0000 | 4K | For master interrupt from the PL
FPGA_BASE_ADDR_I2C_SFP0 | A4010000 | A401_0000 | 64K | AXI IIC Controller for SFP0
FPGA_BASE_ADDR_I2C_SFP1 | A4020000 | A402_0000 | 64K | AXI IIC Controller for SFP1
FPGA_BASE_ADDR_I2C_PA1 | A4030000 | A403_0000 | 64K | AXI IIC Controller for PA 1 board
FPGA_BASE_ADDR_I2C_PA2 | A4040000 | A404_0000 | 64K | AXI IIC Controller for PA 2 board

## TOP_CTRL_CMN
Base_addr | Register_Name | Reg_Addr_Offset_hex | REG_ADDR_hex | Reg_Type | Field_Name | Bit_Width | Reset_Value_hex | Description | signal_info
FPGA_BASE_ADDR_TOP_CTRL_CMN | FPGA_REG_VERSION_REGISTER | 0 | A0262000 | RO | major_version | [31:24] | 0 | major version | param.major_version
FPGA_BASE_ADDR_TOP_CTRL_CMN | FPGA_REG_VERSION_REGISTER | 0 | A0262000 | RO | minor_version | [23:16] | 0 | minor version | param.minor_version
FPGA_BASE_ADDR_TOP_CTRL_CMN | FPGA_REG_VERSION_REGISTER | 0 | A0262000 | RO | revision_num | [15:0] | 0 | Revision number | param.revision_num
FPGA_BASE_ADDR_TOP_CTRL_CMN | FPGA_REG_INTERNAL_REVISION | 4 | A0262004 | RO | debug_revision | [31:0] | 0 | Debug build version. Should be 0 for official builds. | param.debug_revision
FPGA_BASE_ADDR_TOP_CTRL_CMN | FPGA_REG_HW_ID | 8 | A0262008 | RW | hw_id | [15:0] | 0 |  | ctrl.hw_id
FPGA_BASE_ADDR_TOP_CTRL_CMN | FPGA_REG_SOFT_RESET_REGISTER | C | A026200C | RW | soft_reset | [15:0] | 0 | bit 0 - Write 1 and then 0 to resets data path except Fronthaul. | ctrl.soft_reset
FPGA_BASE_ADDR_TOP_CTRL_CMN | FPGA_REG_xSSI_WINDOW_CFG | 10 | A0262010 | RW | xssi_num_15p36_tics | [20:0] | 177000 | Number of tics @15.36Mhz clock after which RSSI, WRSSI, TSSI re-loaded into registers | ctrl.xssi_num_15p36_tics
FPGA_BASE_ADDR_TOP_CTRL_CMN | FPGA_REG_DL_DFE_RESET_REGISTER | 14 | A0262014 | RW | dl_dfe_reset | [0] | 0 | bit 0 - Write 1 and then 0 to resets dl_dfe data path | ctrl.dl_dfe_reset
FPGA_BASE_ADDR_TOP_CTRL_CMN | FPGA_REG_UL_DFE_RESET_REGISTER | 18 | A0262018 | RW | ul_dfe_reset | [0] | 0 | bit 0 - Write 1 and then 0 to resets ul_dfe data path | ctrl.ul_dfe_reset
FPGA_BASE_ADDR_TOP_CTRL_CMN | FPGA_REG_DBG_RESET_REGISTER | 1C | A026201C | RW | dbg_reset | [0] | 0 | bit 0 - Write 1 and then 0 to resets dbg whole module | ctrl.dbg_module_reset
FPGA_BASE_ADDR_TOP_CTRL_CMN | FPGA_REG_CMN_SCRATCH | 1FFC | A0263FFC | RW | com_scratch | [31:0] | 3333_cccc | common scratch

## TOP_CTRL_HW
Base_addr | Register_Name | Reg_Addr_Offset_hex | REG_ADDR_hex | Reg_Type | Field_Name | Bit_Width | Reset_Value_hex | Description | signal_info
FPGA_BASE_ADDR_TOP_CTRL_HW | FPGA_REG_PL_COLD_RST | 8 | A026C008 | RW | cold_rst_n | [0] | 1 |  | ctrl.cold_rst_n
FPGA_BASE_ADDR_TOP_CTRL_HW | FPGA_REG_PL_COLD_RST_MASK | C | A026C00C | RW | cold_rst_n_mask | [0] | 1 | 1 = Mask cold_rst_n | ctrl.cold_rst_n_mask
FPGA_BASE_ADDR_TOP_CTRL_HW | FPGA_REG_SPI_BANK_SELECT | 10 | A026C010 | RW | spi_bank_sel | [3:0] | 0 | 0 = Disable SPI Access, 1 = TX DSAs 0 to 3, 2 = TX DSAs 4 to 7, 3 = ORx DSAs 0 to 3, 4 = ORx DSA 4 to 7 | ctrl.spi_bank_sel
FPGA_BASE_ADDR_TOP_CTRL_HW | FPGA_REG_DL_DFE_RADIO_PATH_MAP | 20 | A026C020 | RW | dac0_dl_dfe_sel | [2:0] | 2 | Select DL DFE stream (0 to 7) for DAC 0 (Bank228 DAC0) - DL Radio Path 1 | ctrl.dac_dl_dfe_sel[0]
FPGA_BASE_ADDR_TOP_CTRL_HW | FPGA_REG_DL_DFE_RADIO_PATH_MAP | 20 | A026C020 | RW | dac1_dl_dfe_sel | [6:4] | 1 | Select DL DFE stream (0 to 7) for DAC 1 (Bank228 DAC1) - DL Radio Path 2 | ctrl.dac_dl_dfe_sel[1]
FPGA_BASE_ADDR_TOP_CTRL_HW | FPGA_REG_DL_DFE_RADIO_PATH_MAP | 20 | A026C020 | RW | dac2_dl_dfe_sel | [10:8] | 3 | Select DL DFE stream (0 to 7) for DAC 2 (Bank228 DAC2) - DL Radio Path 3 | ctrl.dac_dl_dfe_sel[2]
FPGA_BASE_ADDR_TOP_CTRL_HW | FPGA_REG_DL_DFE_RADIO_PATH_MAP | 20 | A026C020 | RW | dac3_dl_dfe_sel | [14:12] | 0 | Select DL DFE stream (0 to 7) for DAC 3 (Bank228 DAC3) - DL Radio Path 4 | ctrl.dac_dl_dfe_sel[3]
FPGA_BASE_ADDR_TOP_CTRL_HW | FPGA_REG_DL_DFE_RADIO_PATH_MAP | 20 | A026C020 | RW | dac4_dl_dfe_sel | [18:16] | 7 | Select DL DFE stream (0 to 7) for DAC 4 (Bank229 DAC0) - DL Radio Path 5 | ctrl.dac_dl_dfe_sel[4]
FPGA_BASE_ADDR_TOP_CTRL_HW | FPGA_REG_DL_DFE_RADIO_PATH_MAP | 20 | A026C020 | RW | dac5_dl_dfe_sel | [22:20] | 4 | Select DL DFE stream (0 to 7) for DAC 5 (Bank229 DAC1) - DL Radio Path 6 | ctrl.dac_dl_dfe_sel[5]
FPGA_BASE_ADDR_TOP_CTRL_HW | FPGA_REG_DL_DFE_RADIO_PATH_MAP | 20 | A026C020 | RW | dac6_dl_dfe_sel | [26:24] | 6 | Select DL DFE stream (0 to 7) for DAC 6 (Bank229 DAC2) - DL Radio Path 7 | ctrl.dac_dl_dfe_sel[6]
FPGA_BASE_ADDR_TOP_CTRL_HW | FPGA_REG_DL_DFE_RADIO_PATH_MAP | 20 | A026C020 | RW | dac7_dl_dfe_sel | [30:28] | 5 | Select DL DFE stream (0 to 7) for DAC 7 (Bank229 DAC3) - DL Radio Path 8 | ctrl.dac_dl_dfe_sel[7]
FPGA_BASE_ADDR_TOP_CTRL_HW | FPGA_REG_UL_DFE_RADIO_PATH_MAP | 28 | A026C028 | RW | ul_dfe_rx0_adc_sel | [2:0] | 3 | Select ADC for UL DFE0 RX. 0=ADC0 (Bank224 ADC01), 1=ADC1 (Bank224 ADC23), 2=ADC2 (Bank225 ADC01) ... | ctrl.ul_dfe_rx_adc_sel[0]
FPGA_BASE_ADDR_TOP_CTRL_HW | FPGA_REG_UL_DFE_RADIO_PATH_MAP | 28 | A026C028 | RW | ul_dfe_rx1_adc_sel | [6:4] | 1 | Select ADC for UL DFE1 RX. 0=ADC0 (Bank224 ADC01), 1=ADC1 (Bank224 ADC23), 2=ADC2 (Bank225 ADC01) ... | ctrl.ul_dfe_rx_adc_sel[1]
FPGA_BASE_ADDR_TOP_CTRL_HW | FPGA_REG_UL_DFE_RADIO_PATH_MAP | 28 | A026C028 | RW | ul_dfe_rx2_adc_sel | [10:8] | 0 | Select ADC for UL DFE2 RX. 0=ADC0 (Bank224 ADC01), 1=ADC1 (Bank224 ADC23), 2=ADC2 (Bank225 ADC01) ... | ctrl.ul_dfe_rx_adc_sel[2]
FPGA_BASE_ADDR_TOP_CTRL_HW | FPGA_REG_UL_DFE_RADIO_PATH_MAP | 28 | A026C028 | RW | ul_dfe_rx3_adc_sel | [14:12] | 2 | Select ADC for UL DFE3 RX. 0=ADC0 (Bank224 ADC01), 1=ADC1 (Bank224 ADC23), 2=ADC2 (Bank225 ADC01) ... | ctrl.ul_dfe_rx_adc_sel[3]
FPGA_BASE_ADDR_TOP_CTRL_HW | FPGA_REG_UL_DFE_RADIO_PATH_MAP | 28 | A026C028 | RW | ul_dfe_rx4_adc_sel | [18:16] | 4 | Select ADC for UL DFE4 RX. 0=ADC0 (Bank224 ADC01), 1=ADC1 (Bank224 ADC23), 2=ADC2 (Bank225 ADC01) ... | ctrl.ul_dfe_rx_adc_sel[4]
FPGA_BASE_ADDR_TOP_CTRL_HW | FPGA_REG_UL_DFE_RADIO_PATH_MAP | 28 | A026C028 | RW | ul_dfe_rx5_adc_sel | [22:20] | 6 | Select ADC for UL DFE5 RX. 0=ADC0 (Bank224 ADC01), 1=ADC1 (Bank224 ADC23), 2=ADC2 (Bank225 ADC01) ... | ctrl.ul_dfe_rx_adc_sel[5]
FPGA_BASE_ADDR_TOP_CTRL_HW | FPGA_REG_UL_DFE_RADIO_PATH_MAP | 28 | A026C028 | RW | ul_dfe_rx6_adc_sel | [26:24] | 7 | Select ADC for UL DFE6 RX. 0=ADC0 (Bank224 ADC01), 1=ADC1 (Bank224 ADC23), 2=ADC2 (Bank225 ADC01) ... | ctrl.ul_dfe_rx_adc_sel[6]
FPGA_BASE_ADDR_TOP_CTRL_HW | FPGA_REG_UL_DFE_RADIO_PATH_MAP | 28 | A026C028 | RW | ul_dfe_rx7_adc_sel | [30:28] | 5 | Select ADC for UL DFE7 RX. 0=ADC0 (Bank224 ADC01), 1=ADC1 (Bank224 ADC23), 2=ADC2 (Bank225 ADC01) ... | ctrl.ul_dfe_rx_adc_sel[7]
FPGA_BASE_ADDR_TOP_CTRL_HW | FPGA_REG_UL_ORX_RADIO_PATH_MAP | 30 | A026C030 | RW | ul_dfe_orx0_adc_sel | [2:0] | 3 | Select ADC for UL ORX0 stream. 0=ADC0 (Bank224 ADC01), 1=ADC1 (Bank224 ADC23), 2=ADC2 (Bank225 ADC01) ... | ctrl.ul_dfe_orx_adc_sel[0]
FPGA_BASE_ADDR_TOP_CTRL_HW | FPGA_REG_UL_ORX_RADIO_PATH_MAP | 30 | A026C030 | RW | ul_dfe_orx1_adc_sel | [6:4] | 1 | Select ADC for UL ORX1 stream. 0=ADC0 (Bank224 ADC01), 1=ADC1 (Bank224 ADC23), 2=ADC2 (Bank225 ADC01) ... | ctrl.ul_dfe_orx_adc_sel[1]
FPGA_BASE_ADDR_TOP_CTRL_HW | FPGA_REG_UL_ORX_RADIO_PATH_MAP | 30 | A026C030 | RW | ul_dfe_orx2_adc_sel | [10:8] | 0 | Select ADC for UL ORX2 stream. 0=ADC0 (Bank224 ADC01), 1=ADC1 (Bank224 ADC23), 2=ADC2 (Bank225 ADC01) ... | ctrl.ul_dfe_orx_adc_sel[2]
FPGA_BASE_ADDR_TOP_CTRL_HW | FPGA_REG_UL_ORX_RADIO_PATH_MAP | 30 | A026C030 | RW | ul_dfe_orx3_adc_sel | [14:12] | 2 | Select ADC for UL ORX3 stream. 0=ADC0 (Bank224 ADC01), 1=ADC1 (Bank224 ADC23), 2=ADC2 (Bank225 ADC01) ... | ctrl.ul_dfe_orx_adc_sel[3]
FPGA_BASE_ADDR_TOP_CTRL_HW | FPGA_REG_UL_ORX_RADIO_PATH_MAP | 30 | A026C030 | RW | ul_dfe_orx4_adc_sel | [18:16] | 4 | Select ADC for UL ORX4 stream. 0=ADC0 (Bank224 ADC01), 1=ADC1 (Bank224 ADC23), 2=ADC2 (Bank225 ADC01) ... | ctrl.ul_dfe_orx_adc_sel[4]
FPGA_BASE_ADDR_TOP_CTRL_HW | FPGA_REG_UL_ORX_RADIO_PATH_MAP | 30 | A026C030 | RW | ul_dfe_orx5_adc_sel | [22:20] | 6 | Select ADC for UL ORX5 stream. 0=ADC0 (Bank224 ADC01), 1=ADC1 (Bank224 ADC23), 2=ADC2 (Bank225 ADC01) ... | ctrl.ul_dfe_orx_adc_sel[5]
FPGA_BASE_ADDR_TOP_CTRL_HW | FPGA_REG_UL_ORX_RADIO_PATH_MAP | 30 | A026C030 | RW | ul_dfe_orx6_adc_sel | [26:24] | 7 | Select ADC for UL ORX6 stream. 0=ADC0 (Bank224 ADC01), 1=ADC1 (Bank224 ADC23), 2=ADC2 (Bank225 ADC01) ... | ctrl.ul_dfe_orx_adc_sel[6]
FPGA_BASE_ADDR_TOP_CTRL_HW | FPGA_REG_UL_ORX_RADIO_PATH_MAP | 30 | A026C030 | RW | ul_dfe_orx7_adc_sel | [30:28] | 5 | Select ADC for UL ORX7 stream. 0=ADC0 (Bank224 ADC01), 1=ADC1 (Bank224 ADC23), 2=ADC2 (Bank225 ADC01) ... | ctrl.ul_dfe_orx_adc_sel[7]
FPGA_BASE_ADDR_TOP_CTRL_HW | FPGA_REG_ORX_RF_SW_CTRL1 | 100 | A026C100 | RW | rf_switch_override | [0] | 0 | 1 = Software override for RF switches | ctrl.rf_switch_override
FPGA_BASE_ADDR_TOP_CTRL_HW | FPGA_REG_ORX_RF_SW_CTRL1 | 100 | A026C100 | RW | orx_ant_sel | [10:8] | 0 | 0 = Antenna 1, 1 = Antenna 2, 2 = Antenna 3, …, 7 = Antenna 8 | ctrl.orx_ant_sel[0]
FPGA_BASE_ADDR_TOP_CTRL_HW | FPGA_REG_ORX_RF_SW_CTRL1 | 100 | A026C100 | RW | orx_path_sel | [11] | 0 | 0 = Incident (DPD), 1 = Reflected (VSWR) | ctrl.orx_path_sel[0]
FPGA_BASE_ADDR_TOP_CTRL_HW | FPGA_REG_ORX_RF_SW_CTRL2 | 104 | A026C104 | RW | ant_switch_delay | [15:0] | c8 | Antenna switch delay for DPD and VSWR measurements, C8=200 cycles of 368.64MHz = 542ns | ctrl.ant_switch_delay
FPGA_BASE_ADDR_TOP_CTRL_HW | FPGA_REG_ANT_CAL_CTRL | 110 | A026C110 | RW | tx_ant_cal_en | [0] | 0 | Enable TX calibration. This also controls the Tx vs. Rx switch at the antenna cal port | ctrl.tx_ant_cal_en
FPGA_BASE_ADDR_TOP_CTRL_HW | FPGA_REG_ANT_CAL_CTRL | 110 | A026C110 | RW | rx_ant_cal_en | [8] | 0 | Enable RX Calibration. Tx calbration control (tx_ant_cal_en) must be low to enable RX calibration port | ctrl.rx_ant_cal_en
FPGA_BASE_ADDR_TOP_CTRL_HW | FPGA_REG_TX_GAINBLOCK_CTRL | 120 | A026C120 | RW | tx_gainblock_en_n | [0] | 1 | 0 = Enable TX Gain Blocks QPA9127 and TQL9062 for all TX paths, 1 = Disable | ctrl.tx_gainblock_en_n
FPGA_BASE_ADDR_TOP_CTRL_HW | FPGA_REG_RX_GAINBLOCK_CTRL | 124 | A026C124 | RW | rx_gainblock_en_n | [0] | 1 | 0 = Enable RX Gain Blocks QPA9127 and QPL9097 (LNA) for all RX paths, 1 = Disable | ctrl.rx_gainblock_en_n
FPGA_BASE_ADDR_TOP_CTRL_HW | FPGA_REG_LNA_CTRL | 128 | A026C128 | RW | bypass_lna_0 | [0] | 1 | 1 = Bypass QPL9097 LNA on Rx Chain 0 | ctrl.bypass_lna[0]
FPGA_BASE_ADDR_TOP_CTRL_HW | FPGA_REG_LNA_CTRL | 128 | A026C128 | RW | bypass_lna_1 | [1] | 1 | 1 = Bypass QPL9097 LNA on Rx Chain 1 | ctrl.bypass_lna[1]
FPGA_BASE_ADDR_TOP_CTRL_HW | FPGA_REG_LNA_CTRL | 128 | A026C128 | RW | bypass_lna_2 | [2] | 1 | 1 = Bypass QPL9097 LNA on Rx Chain 2 | ctrl.bypass_lna[2]
FPGA_BASE_ADDR_TOP_CTRL_HW | FPGA_REG_LNA_CTRL | 128 | A026C128 | RW | bypass_lna_3 | [3] | 1 | 1 = Bypass QPL9097 LNA on Rx Chain 3 | ctrl.bypass_lna[3]
FPGA_BASE_ADDR_TOP_CTRL_HW | FPGA_REG_LNA_CTRL | 128 | A026C128 | RW | bypass_lna_4 | [4] | 1 | 1 = Bypass QPL9097 LNA on Rx Chain 4 | ctrl.bypass_lna[4]
FPGA_BASE_ADDR_TOP_CTRL_HW | FPGA_REG_LNA_CTRL | 128 | A026C128 | RW | bypass_lna_5 | [5] | 1 | 1 = Bypass QPL9097 LNA on Rx Chain 5 | ctrl.bypass_lna[5]
FPGA_BASE_ADDR_TOP_CTRL_HW | FPGA_REG_LNA_CTRL | 128 | A026C128 | RW | bypass_lna_6 | [6] | 1 | 1 = Bypass QPL9097 LNA on Rx Chain 6 | ctrl.bypass_lna[6]
FPGA_BASE_ADDR_TOP_CTRL_HW | FPGA_REG_LNA_CTRL | 128 | A026C128 | RW | bypass_lna_7 | [7] | 1 | 1 = Bypass QPL9097 LNA on Rx Chain 7 | ctrl.bypass_lna[7]
FPGA_BASE_ADDR_TOP_CTRL_HW | FPGA_REG_PL_ADCP_CTRL | 12C | A026C12C | RW | pl_adcp_0_disable | [0] | 0 | 1 = Disable PL ADCP for Rx0 - Only prevents PL from responding to overvoltage and overrange | ctrl.pl_adcp_disable[0]
FPGA_BASE_ADDR_TOP_CTRL_HW | FPGA_REG_PL_ADCP_CTRL | 12C | A026C12C | RW | pl_adcp_1_disable | [1] | 0 | 1 = Disable PL ADCP for Rx1 - Only prevents PL from responding to overvoltage and overrange | ctrl.pl_adcp_disable[1]
FPGA_BASE_ADDR_TOP_CTRL_HW | FPGA_REG_PL_ADCP_CTRL | 12C | A026C12C | RW | pl_adcp_2_disable | [2] | 0 | 1 = Disable PL ADCP for Rx2 - Only prevents PL from responding to overvoltage and overrange | ctrl.pl_adcp_disable[2]
FPGA_BASE_ADDR_TOP_CTRL_HW | FPGA_REG_PL_ADCP_CTRL | 12C | A026C12C | RW | pl_adcp_3_disable | [3] | 0 | 1 = Disable PL ADCP for Rx3 - Only prevents PL from responding to overvoltage and overrange | ctrl.pl_adcp_disable[3]
FPGA_BASE_ADDR_TOP_CTRL_HW | FPGA_REG_PL_ADCP_CTRL | 12C | A026C12C | RW | pl_adcp_4_disable | [4] | 0 | 1 = Disable PL ADCP for Rx4 - Only prevents PL from responding to overvoltage and overrange | ctrl.pl_adcp_disable[4]
FPGA_BASE_ADDR_TOP_CTRL_HW | FPGA_REG_PL_ADCP_CTRL | 12C | A026C12C | RW | pl_adcp_5_disable | [5] | 0 | 1 = Disable PL ADCP for Rx5 - Only prevents PL from responding to overvoltage and overrange | ctrl.pl_adcp_disable[5]
FPGA_BASE_ADDR_TOP_CTRL_HW | FPGA_REG_PL_ADCP_CTRL | 12C | A026C12C | RW | pl_adcp_6_disable | [6] | 0 | 1 = Disable PL ADCP for Rx6 - Only prevents PL from responding to overvoltage and overrange | ctrl.pl_adcp_disable[6]
FPGA_BASE_ADDR_TOP_CTRL_HW | FPGA_REG_PL_ADCP_CTRL | 12C | A026C12C | RW | pl_adcp_7_disable | [7] | 0 | 1 = Disable PL ADCP for Rx7 - Only prevents PL from responding to overvoltage and overrange | ctrl.pl_adcp_disable[7]
FPGA_BASE_ADDR_TOP_CTRL_HW | FPGA_REG_PS_DSA_CTRL | 130 | A026C130 | RW | ps_rxdsa_0 | [6:0] | 7f | Rx DSA 0 control from PS | ctrl.ps_rxdsa[0]
FPGA_BASE_ADDR_TOP_CTRL_HW | FPGA_REG_PS_DSA_CTRL | 130 | A026C130 | RW | ps_rxdsa_1 | [14:8] | 7f | Rx DSA 1 control from PS | ctrl.ps_rxdsa[1]
FPGA_BASE_ADDR_TOP_CTRL_HW | FPGA_REG_PS_DSA_CTRL | 130 | A026C130 | RW | ps_rxdsa_2 | [22:16] | 7f | Rx DSA 2 control from PS | ctrl.ps_rxdsa[2]
FPGA_BASE_ADDR_TOP_CTRL_HW | FPGA_REG_PS_DSA_CTRL | 130 | A026C130 | RW | ps_rxdsa_3 | [30:24] | 7f | Rx DSA 3 control from PS | ctrl.ps_rxdsa[3]
FPGA_BASE_ADDR_TOP_CTRL_HW | FPGA_REG_PS_DSA_CTRL2 | 134 | A026C134 | RW | ps_rxdsa_4 | [6:0] | 7f | Rx DSA 4 control from PS | ctrl.ps_rxdsa[4]
FPGA_BASE_ADDR_TOP_CTRL_HW | FPGA_REG_PS_DSA_CTRL2 | 134 | A026C134 | RW | ps_rxdsa_5 | [14:8] | 7f | Rx DSA 5 control from PS | ctrl.ps_rxdsa[5]
FPGA_BASE_ADDR_TOP_CTRL_HW | FPGA_REG_PS_DSA_CTRL2 | 134 | A026C134 | RW | ps_rxdsa_6 | [22:16] | 7f | Rx DSA 6 control from PS | ctrl.ps_rxdsa[6]
FPGA_BASE_ADDR_TOP_CTRL_HW | FPGA_REG_PS_DSA_CTRL2 | 134 | A026C134 | RW | ps_rxdsa_7 | [30:24] | 7f | Rx DSA 7 control from PS | ctrl.ps_rxdsa[7]
FPGA_BASE_ADDR_TOP_CTRL_HW | FPGA_REG_PL_DSA_CTRL | 138 | A026C138 | RO | pl_rxdsa_0 | [6:0] | 7f | Actual control applied to Rx DSA 0 from PL (Read Only) | ctrl.pl_rxdsa[0]
FPGA_BASE_ADDR_TOP_CTRL_HW | FPGA_REG_PL_DSA_CTRL | 138 | A026C138 | RO | pl_rxdsa_1 | [14:8] | 7f | Actual control applied to Rx DSA 1 from PL (Read Only) | ctrl.pl_rxdsa[1]
FPGA_BASE_ADDR_TOP_CTRL_HW | FPGA_REG_PL_DSA_CTRL | 138 | A026C138 | RO | pl_rxdsa_2 | [22:16] | 7f | Actual control applied to Rx DSA 2 from PL (Read Only) | ctrl.pl_rxdsa[2]
FPGA_BASE_ADDR_TOP_CTRL_HW | FPGA_REG_PL_DSA_CTRL | 138 | A026C138 | RO | pl_rxdsa_3 | [30:24] | 7f | Actual control applied to Rx DSA 3 from PL (Read Only) | ctrl.pl_rxdsa[3]
FPGA_BASE_ADDR_TOP_CTRL_HW | FPGA_REG_PL_DSA_CTRL2 | 13C | A026C13C | RO | pl_rxdsa_4 | [6:0] | 7f | Actual control applied to Rx DSA 4 from PL (Read Only) | ctrl.pl_rxdsa[4]
FPGA_BASE_ADDR_TOP_CTRL_HW | FPGA_REG_PL_DSA_CTRL2 | 13C | A026C13C | RO | pl_rxdsa_5 | [14:8] | 7f | Actual control applied to Rx DSA 5 from PL (Read Only) | ctrl.pl_rxdsa[5]
FPGA_BASE_ADDR_TOP_CTRL_HW | FPGA_REG_PL_DSA_CTRL2 | 13C | A026C13C | RO | pl_rxdsa_6 | [22:16] | 7f | Actual control applied to Rx DSA 6 from PL (Read Only) | ctrl.pl_rxdsa[6]
FPGA_BASE_ADDR_TOP_CTRL_HW | FPGA_REG_PL_DSA_CTRL2 | 13C | A026C13C | RO | pl_rxdsa_7 | [30:24] | 7f | Actual control applied to Rx DSA 7 from PL (Read Only) | ctrl.pl_rxdsa[7]
FPGA_BASE_ADDR_TOP_CTRL_HW | FPGA_REG_PA_LNA_CTRL | 200 | A026C200 | RW | pa_lna_en_1to4 | [0] | 0 | 1 = Enable PA board 1 LNA | ctrl.pa_lna_en[0]
FPGA_BASE_ADDR_TOP_CTRL_HW | FPGA_REG_PA_LNA_CTRL | 200 | A026C200 | RW | pa_lna_en_5to8 | [0] | 0 | 1 = Enable PA board 2 LNA | ctrl.pa_lna_en[1]
FPGA_BASE_ADDR_TOP_CTRL_HW | FPGA_REG_PA_CONTROLLER_RESET_CTRL | 204 | A026C204 | RW | pa_resetn | [0] | 1 | 0 = Reset PA controllers for both PA boards | ctrl.pa_resetn
FPGA_BASE_ADDR_TOP_CTRL_HW | FPGA_REG_PA_CONTROLLER_TDD_CTRL | 208 | A026C208 | RW | tdd_ctrl_pa_1 | [0] | 0 | TDD on/off control for PA1 | ctrl.tdd_ctrl_pa[0]
FPGA_BASE_ADDR_TOP_CTRL_HW | FPGA_REG_PA_CONTROLLER_TDD_CTRL | 208 | A026C208 | RW | tdd_ctrl_pa_2 | [1] | 0 | TDD on/off control for PA2 | ctrl.tdd_ctrl_pa[1]
FPGA_BASE_ADDR_TOP_CTRL_HW | FPGA_REG_PA_CONTROLLER_TDD_CTRL | 208 | A026C208 | RW | tdd_ctrl_pa_3 | [2] | 0 | TDD on/off control for PA3 | ctrl.tdd_ctrl_pa[2]
FPGA_BASE_ADDR_TOP_CTRL_HW | FPGA_REG_PA_CONTROLLER_TDD_CTRL | 208 | A026C208 | RW | tdd_ctrl_pa_4 | [3] | 0 | TDD on/off control for PA4 | ctrl.tdd_ctrl_pa[3]
FPGA_BASE_ADDR_TOP_CTRL_HW | FPGA_REG_PA_CONTROLLER_TDD_CTRL | 208 | A026C208 | RW | tdd_ctrl_pa_5 | [4] | 0 | TDD on/off control for PA5 | ctrl.tdd_ctrl_pa[4]
FPGA_BASE_ADDR_TOP_CTRL_HW | FPGA_REG_PA_CONTROLLER_TDD_CTRL | 208 | A026C208 | RW | tdd_ctrl_pa_6 | [5] | 0 | TDD on/off control for PA6 | ctrl.tdd_ctrl_pa[5]
FPGA_BASE_ADDR_TOP_CTRL_HW | FPGA_REG_PA_CONTROLLER_TDD_CTRL | 208 | A026C208 | RW | tdd_ctrl_pa_7 | [6] | 0 | TDD on/off control for PA7 | ctrl.tdd_ctrl_pa[6]
FPGA_BASE_ADDR_TOP_CTRL_HW | FPGA_REG_PA_CONTROLLER_TDD_CTRL | 208 | A026C208 | RW | tdd_ctrl_pa_8 | [7] | 0 | TDD on/off control for PA8 | ctrl.tdd_ctrl_pa[7]
FPGA_BASE_ADDR_TOP_CTRL_HW | FPGA_REG_PWR_STATUS | 300 | A026C300 | RO | pa_v_pgood | [7:0] | ff | PA_V Power Good | ctrl.pa_v_pgood
FPGA_BASE_ADDR_TOP_CTRL_HW | FPGA_REG_PWR_STATUS | 300 | A026C300 | RO | aisg_pgood | [8] | 1 | Power Good. Signal is pulled up on schematic | ctrl.aisg_pgood
FPGA_BASE_ADDR_TOP_CTRL_HW | FPGA_REG_AISG_PWR_CTRL | 304 | A026C304 | RW | aisg_vdd_enn | [0] | 1 | 0 - Enabled, 1 - Disabled | ctrl.aisg_vdd_enn
FPGA_BASE_ADDR_TOP_CTRL_HW | FPGA_REG_AISG_PWR_CTRL | 304 | A026C304 | RW | aisg_vdd_sw_enn | [1] | 1 | 0 - Enabled, 1 - Disabled | ctrl.aisg_vdd_sw_enn
FPGA_BASE_ADDR_TOP_CTRL_HW | FPGA_REG_AISG_CTRL | 308 | A026C308 | RW | aisg_uart_de_ren | [0] | 0 | 0 - Receiving, 1 - Transmitting (Driver En, Receiver En_n) | ctrl.uart1_de_ren
FPGA_BASE_ADDR_TOP_CTRL_HW | FPGA_REG_SFP_CTRL | 30C | A026C30C | RW | sfp_tx_en_n | [1:0] | 0 | Active low - [0] Bit for SFP0, [1] Bit for SFP1 | ctrl.sfp_tx_en_n
FPGA_BASE_ADDR_TOP_CTRL_HW | FPGA_REG_SFP_CTRL | 30C | A026C30C | RW | sfp_tx_en_n_override | [17:16] | 0 | 0 = use internal PL logic, 1 = override internal PL logic with sfp_tx_en_n register | ctrl.sfp_tx_en_n_override
FPGA_BASE_ADDR_TOP_CTRL_HW | FPGA_REG_SFP_CTRL2 | 310 | A026C310 | RW | sfp_rs | [1:0] | 0 | SFP Rate Select | ctrl.sfp_rs
FPGA_BASE_ADDR_TOP_CTRL_HW | FPGA_REG_SFP_CTRL2 | 310 | A026C310 | RW | sfp_led | [3:2] | 0 | SFP LEDs | ctrl.sfp_led
FPGA_BASE_ADDR_TOP_CTRL_HW | FPGA_REG_TRIG_CTRL | 314 | A026C314 | RW | trigger | [0] | 0 | Trigger to the Maintenance Board | ctrl.trigger
FPGA_BASE_ADDR_TOP_CTRL_HW | FPGA_REG_TRIG_CTRL | 314 | A026C314 | RW | trigger_override | [16] | 0 | 1 = Trigger comes from the register bit, 0 = generated internally | ctrl.trigger_override
FPGA_BASE_ADDR_TOP_CTRL_HW | FPGA_REG_1PPS_CTRL | 318 | A026C318 | RW | one_pps_source | [0] | 0 | 0 = 1PPS (ONE_PPS) from Si5518, 1 = 1PPS (1PPS_IN2) from Maintenance Board (J12 Molex RF Connector) | ctrl.one_pps_source
FPGA_BASE_ADDR_TOP_CTRL_HW | FPGA_REG_HW_SCRATCH | 1FFC | A026DFFC | RW | hw_scratch | [31:0] | 3333_ffff | HW scratch

## TOP_CTRL_INTR
Base_addr | Register_Name | Reg_Addr_Offset_hex | REG_ADDR_hex | Reg_Type | Field_Name | Bit_Width | Reset_Value_hex | Description | signal_info
FPGA_BASE_ADDR_TOP_CTRL_INTR | FPGA_REG_MASTER_IRQ_STATUS | 0 | A026E000 | RO | irq_pl_master | [0] | 0 | Self clearing. 1 = A sticky interrupt is high in the PL interrupt register. | ctrl.pl_master_irq
FPGA_BASE_ADDR_TOP_CTRL_INTR | FPGA_REG_MASTER_IRQ_MASK | 4 | A026E004 | RW | irq_pl_master_mask | [0] | 0 |  | ctrl.pl_master_irq_mask
FPGA_BASE_ADDR_TOP_CTRL_INTR | FPGA_REG_PL_IRQ_STATUS | 10 | A026E010 | RO | irq_reset_request | [0] | 0 | Sticky. Reset request to software before cold reset is asserted | ctrl.pl_irq[0]
FPGA_BASE_ADDR_TOP_CTRL_INTR | FPGA_REG_PL_IRQ_STATUS | 10 | A026E010 | RO | irq_rfdc | [1] | 0 | Sticky - Interrupt from RF Data Converter | ctrl.pl_irq[1]
FPGA_BASE_ADDR_TOP_CTRL_INTR | FPGA_REG_PL_IRQ_STATUS | 10 | A026E010 | RO | irq_adc_thresholds | [2] | 0 | Sticky - Composite interrupt for adcXZ_over_threshold1-2 from all ADCs (except ORX ADCs). See FPGA_REG_ADC_THRESHOLD_INTR_STATUS_REGISTER | ctrl.pl_irq[2]
FPGA_BASE_ADDR_TOP_CTRL_INTR | FPGA_REG_PL_IRQ_STATUS | 10 | A026E010 | RO | irq_sfp_faults | [3] | 0 | Sticky - SPF status (i.e. LOS, TX Fault, etc.). See FPGA_REG_SFP_STATUS_REGISTER | ctrl.pl_irq[3]
FPGA_BASE_ADDR_TOP_CTRL_INTR | FPGA_REG_PL_IRQ_STATUS | 10 | A026E010 | RO | irq_ext_alarms | [4] | 0 | Sticky - Customer alarms. See FPGA_REG_EXT_ALARM_INTR_STATUS_REGISTER | ctrl.pl_irq[4]
FPGA_BASE_ADDR_TOP_CTRL_INTR | FPGA_REG_PL_IRQ_STATUS | 10 | A026E010 | RO | irq_psu_alarms | [5] | 0 | Sticky - PSU Alarm | ctrl.pl_irq[5]
FPGA_BASE_ADDR_TOP_CTRL_INTR | FPGA_REG_PL_IRQ_STATUS | 10 | A026E010 | RO | irq_debug | [31] | 0 | Sticky - For debug purpose only | ctrl.pl_irq[31]
FPGA_BASE_ADDR_TOP_CTRL_INTR | FPGA_REG_PL_IRQ_MASK | 14 | A026E014 | RW | mask_reset_request | [0] | 0 | Write 1 to mask corresponding interrupt status bit | ctrl.pl_irq_mask[0]
FPGA_BASE_ADDR_TOP_CTRL_INTR | FPGA_REG_PL_IRQ_MASK | 14 | A026E014 | RW | mask_rfdc | [1] | 0 | Write 1 to mask corresponding interrupt status bit | ctrl.pl_irq_mask[1]
FPGA_BASE_ADDR_TOP_CTRL_INTR | FPGA_REG_PL_IRQ_MASK | 14 | A026E014 | RW | mask_adc_thresholds | [2] | 0 | Write 1 to mask corresponding interrupt status bit | ctrl.pl_irq_mask[2]
FPGA_BASE_ADDR_TOP_CTRL_INTR | FPGA_REG_PL_IRQ_MASK | 14 | A026E014 | RW | mask_ext_alarms | [3] | 0 | Write 1 to mask corresponding interrupt status bit | ctrl.pl_irq_mask[3]
FPGA_BASE_ADDR_TOP_CTRL_INTR | FPGA_REG_PL_IRQ_MASK | 14 | A026E014 | RW | mask_sfp_faults | [4] | 0 | Write 1 to mask corresponding interrupt status bit | ctrl.pl_irq_mask[4]
FPGA_BASE_ADDR_TOP_CTRL_INTR | FPGA_REG_PL_IRQ_MASK | 14 | A026E014 | RW | mask_psu_alarms | [5] | 0 | Write 1 to mask corresponding interrupt status bit | ctrl.pl_irq_mask[5]
FPGA_BASE_ADDR_TOP_CTRL_INTR | FPGA_REG_PL_IRQ_MASK | 14 | A026E014 | RW | mask_debug | [31] | 0 | Write 1 to mask corresponding interrupt status bit | ctrl.pl_irq_mask[31]
FPGA_BASE_ADDR_TOP_CTRL_INTR | FPGA_REG_PL_IRQ_CLEAR | 18 | A026E018 | RW | clear_reset_request | [0] | 0 | Write 1 and then 0 to clear irq status. The status will not clear if the interrupt condition still exists. | ctrl.pl_irq_clear[0]
FPGA_BASE_ADDR_TOP_CTRL_INTR | FPGA_REG_PL_IRQ_CLEAR | 18 | A026E018 | RW | clear_rfdc | [1] | 0 | Write 1 and then 0 to clear irq status. The status will not clear if the interrupt condition still exists. | ctrl.pl_irq_clear[1]
FPGA_BASE_ADDR_TOP_CTRL_INTR | FPGA_REG_PL_IRQ_CLEAR | 18 | A026E018 | RW | clear_adc_thresholds | [2] | 0 | Write 1 and then 0 to clear irq status. The status will not clear if the interrupt condition still exists. | ctrl.pl_irq_clear[2]
FPGA_BASE_ADDR_TOP_CTRL_INTR | FPGA_REG_PL_IRQ_CLEAR | 18 | A026E018 | RW | clear_ext_alarms | [3] | 0 | Write 1 and then 0 to clear irq status. The status will not clear if the interrupt condition still exists. | ctrl.pl_irq_clear[3]
FPGA_BASE_ADDR_TOP_CTRL_INTR | FPGA_REG_PL_IRQ_CLEAR | 18 | A026E018 | RW | clear_sfp_faults | [4] | 0 | Write 1 and then 0 to clear irq status. The status will not clear if the interrupt condition still exists. | ctrl.pl_irq_clear[4]
FPGA_BASE_ADDR_TOP_CTRL_INTR | FPGA_REG_PL_IRQ_CLEAR | 18 | A026E018 | RW | clear_psu_alarms | [5] | 0 | Write 1 and then 0 to clear irq status. The status will not clear if the interrupt condition still exists. | ctrl.pl_irq_clear[5]
FPGA_BASE_ADDR_TOP_CTRL_INTR | FPGA_REG_PL_IRQ_CLEAR | 18 | A026E018 | RW | clear_debug | [31] | 0 | Write 1 and then 0 to clear irq status. The status will not clear if the interrupt condition still exists. | ctrl.pl_irq_clear[31]
FPGA_BASE_ADDR_TOP_CTRL_INTR | FPGA_REG_ADC_THRESHOLD_INTR_STATUS_REGISTER | 100 | A026E100 | RO | adc0_01_over_threshold1 | [0] | 0 | ADC0 (Bank 224 ADC01) Threshold1 Interrupt Status | ctrl.adc_over_threshold1[0]
FPGA_BASE_ADDR_TOP_CTRL_INTR | FPGA_REG_ADC_THRESHOLD_INTR_STATUS_REGISTER | 100 | A026E100 | RO | adc0_23_over_threshold1 | [1] | 0 | ADC1 (Bank 224 ADC23) Threshold1 Interrupt Status | ctrl.adc_over_threshold1[1]
FPGA_BASE_ADDR_TOP_CTRL_INTR | FPGA_REG_ADC_THRESHOLD_INTR_STATUS_REGISTER | 100 | A026E100 | RO | adc1_01_over_threshold1 | [2] | 0 | ADC2 (Bank 225 ADC01) Threshold1 Interrupt Status | ctrl.adc_over_threshold1[2]
FPGA_BASE_ADDR_TOP_CTRL_INTR | FPGA_REG_ADC_THRESHOLD_INTR_STATUS_REGISTER | 100 | A026E100 | RO | adc1_23_over_threshold1 | [3] | 0 | ADC3 (Bank 225 ADC23) Threshold1 Interrupt Status | ctrl.adc_over_threshold1[3]
FPGA_BASE_ADDR_TOP_CTRL_INTR | FPGA_REG_ADC_THRESHOLD_INTR_STATUS_REGISTER | 100 | A026E100 | RO | adc2_01_over_threshold1 | [4] | 0 | ADC4 (Bank 226 ADC01) Threshold1 Interrupt Status | ctrl.adc_over_threshold1[4]
FPGA_BASE_ADDR_TOP_CTRL_INTR | FPGA_REG_ADC_THRESHOLD_INTR_STATUS_REGISTER | 100 | A026E100 | RO | adc2_23_over_threshold1 | [5] | 0 | ADC5 (Bank 226 ADC23) Threshold1 Interrupt Status | ctrl.adc_over_threshold1[5]
FPGA_BASE_ADDR_TOP_CTRL_INTR | FPGA_REG_ADC_THRESHOLD_INTR_STATUS_REGISTER | 100 | A026E100 | RO | adc3_01_over_threshold1 | [6] | 0 | ADC6 (Bank 227 ADC01) Threshold1 Interrupt Status | ctrl.adc_over_threshold1[6]
FPGA_BASE_ADDR_TOP_CTRL_INTR | FPGA_REG_ADC_THRESHOLD_INTR_STATUS_REGISTER | 100 | A026E100 | RO | adc3_23_over_threshold1 | [7] | 0 | ADC7 (Bank 227 ADC23) Threshold1 Interrupt Status | ctrl.adc_over_threshold1[7]
FPGA_BASE_ADDR_TOP_CTRL_INTR | FPGA_REG_ADC_THRESHOLD_INTR_STATUS_REGISTER | 100 | A026E100 | RO | adc0_01_over_threshold2 | [8] | 0 | ADC0 (Bank 224 ADC01) Threshold2 Interrupt Status | ctrl.adc_over_threshold2[0]
FPGA_BASE_ADDR_TOP_CTRL_INTR | FPGA_REG_ADC_THRESHOLD_INTR_STATUS_REGISTER | 100 | A026E100 | RO | adc0_23_over_threshold2 | [9] | 0 | ADC1 (Bank 224 ADC23) Threshold2 Interrupt Status | ctrl.adc_over_threshold2[1]
FPGA_BASE_ADDR_TOP_CTRL_INTR | FPGA_REG_ADC_THRESHOLD_INTR_STATUS_REGISTER | 100 | A026E100 | RO | adc1_01_over_threshold2 | [10] | 0 | ADC2 (Bank 225 ADC01) Threshold2 Interrupt Status | ctrl.adc_over_threshold2[2]
FPGA_BASE_ADDR_TOP_CTRL_INTR | FPGA_REG_ADC_THRESHOLD_INTR_STATUS_REGISTER | 100 | A026E100 | RO | adc1_23_over_threshold2 | [11] | 0 | ADC3 (Bank 225 ADC23) Threshold2 Interrupt Status | ctrl.adc_over_threshold2[3]
FPGA_BASE_ADDR_TOP_CTRL_INTR | FPGA_REG_ADC_THRESHOLD_INTR_STATUS_REGISTER | 100 | A026E100 | RO | adc2_01_over_threshold2 | [12] | 0 | ADC4 (Bank 226 ADC01) Threshold2 Interrupt Status | ctrl.adc_over_threshold2[4]
FPGA_BASE_ADDR_TOP_CTRL_INTR | FPGA_REG_ADC_THRESHOLD_INTR_STATUS_REGISTER | 100 | A026E100 | RO | adc2_23_over_threshold2 | [13] | 0 | ADC5 (Bank 226 ADC23) Threshold2 Interrupt Status | ctrl.adc_over_threshold2[5]
FPGA_BASE_ADDR_TOP_CTRL_INTR | FPGA_REG_ADC_THRESHOLD_INTR_STATUS_REGISTER | 100 | A026E100 | RO | adc3_01_over_threshold2 | [14] | 0 | ADC6 (Bank 227 ADC01) Threshold2 Interrupt Status | ctrl.adc_over_threshold2[6]
FPGA_BASE_ADDR_TOP_CTRL_INTR | FPGA_REG_ADC_THRESHOLD_INTR_STATUS_REGISTER | 100 | A026E100 | RO | adc3_23_over_threshold2 | [15] | 0 | ADC7 (Bank 227 ADC23) Threshold2 Interrupt Status | ctrl.adc_over_threshold2[7]
FPGA_BASE_ADDR_TOP_CTRL_INTR | FPGA_REG_ADC_THRESHOLD_INTR_MASK_REGISTER | 104 | A026E104 | RW | adc0_01_over_threshold1_mask | [0] | 0 | ADC0 (Bank 224 ADC01) Threshold1 Interrupt Mask | ctrl.adc_over_threshold1_mask[0]
FPGA_BASE_ADDR_TOP_CTRL_INTR | FPGA_REG_ADC_THRESHOLD_INTR_MASK_REGISTER | 104 | A026E104 | RW | adc0_23_over_threshold1_mask | [1] | 0 | ADC1 (Bank 224 ADC23) Threshold1 Interrupt Mask | ctrl.adc_over_threshold1_mask[1]
FPGA_BASE_ADDR_TOP_CTRL_INTR | FPGA_REG_ADC_THRESHOLD_INTR_MASK_REGISTER | 104 | A026E104 | RW | adc1_01_over_threshold1_mask | [2] | 0 | ADC2 (Bank 225 ADC01) Threshold1 Interrupt Mask | ctrl.adc_over_threshold1_mask[2]
FPGA_BASE_ADDR_TOP_CTRL_INTR | FPGA_REG_ADC_THRESHOLD_INTR_MASK_REGISTER | 104 | A026E104 | RW | adc1_23_over_threshold1_mask | [3] | 0 | ADC3 (Bank 225 ADC23) Threshold1 Interrupt Mask | ctrl.adc_over_threshold1_mask[3]
FPGA_BASE_ADDR_TOP_CTRL_INTR | FPGA_REG_ADC_THRESHOLD_INTR_MASK_REGISTER | 104 | A026E104 | RW | adc2_01_over_threshold1_mask | [4] | 0 | ADC4 (Bank 226 ADC01) Threshold1 Interrupt Mask | ctrl.adc_over_threshold1_mask[4]
FPGA_BASE_ADDR_TOP_CTRL_INTR | FPGA_REG_ADC_THRESHOLD_INTR_MASK_REGISTER | 104 | A026E104 | RW | adc2_23_over_threshold1_mask | [5] | 0 | ADC5 (Bank 226 ADC23) Threshold1 Interrupt Mask | ctrl.adc_over_threshold1_mask[5]
FPGA_BASE_ADDR_TOP_CTRL_INTR | FPGA_REG_ADC_THRESHOLD_INTR_MASK_REGISTER | 104 | A026E104 | RW | adc3_01_over_threshold1_mask | [6] | 0 | ADC6 (Bank 227 ADC01) Threshold1 Interrupt Mask | ctrl.adc_over_threshold1_mask[6]
FPGA_BASE_ADDR_TOP_CTRL_INTR | FPGA_REG_ADC_THRESHOLD_INTR_MASK_REGISTER | 104 | A026E104 | RW | adc3_23_over_threshold1_mask | [7] | 0 | ADC7 (Bank 227 ADC23) Threshold1 Interrupt Mask | ctrl.adc_over_threshold1_mask[7]
FPGA_BASE_ADDR_TOP_CTRL_INTR | FPGA_REG_ADC_THRESHOLD_INTR_MASK_REGISTER | 104 | A026E104 | RW | adc0_01_over_threshold2_mask | [8] | 0 | ADC0 (Bank 224 ADC01) Threshold2 Interrupt Mask | ctrl.adc_over_threshold2_mask[0]
FPGA_BASE_ADDR_TOP_CTRL_INTR | FPGA_REG_ADC_THRESHOLD_INTR_MASK_REGISTER | 104 | A026E104 | RW | adc0_23_over_threshold2_mask | [9] | 0 | ADC1 (Bank 224 ADC23) Threshold2 Interrupt Mask | ctrl.adc_over_threshold2_mask[1]
FPGA_BASE_ADDR_TOP_CTRL_INTR | FPGA_REG_ADC_THRESHOLD_INTR_MASK_REGISTER | 104 | A026E104 | RW | adc1_01_over_threshold2_mask | [10] | 0 | ADC2 (Bank 225 ADC01) Threshold2 Interrupt Mask | ctrl.adc_over_threshold2_mask[2]
FPGA_BASE_ADDR_TOP_CTRL_INTR | FPGA_REG_ADC_THRESHOLD_INTR_MASK_REGISTER | 104 | A026E104 | RW | adc1_23_over_threshold2_mask | [11] | 0 | ADC3 (Bank 225 ADC23) Threshold2 Interrupt Mask | ctrl.adc_over_threshold2_mask[3]
FPGA_BASE_ADDR_TOP_CTRL_INTR | FPGA_REG_ADC_THRESHOLD_INTR_MASK_REGISTER | 104 | A026E104 | RW | adc2_01_over_threshold2_mask | [12] | 0 | ADC4 (Bank 226 ADC01) Threshold2 Interrupt Mask | ctrl.adc_over_threshold2_mask[4]
FPGA_BASE_ADDR_TOP_CTRL_INTR | FPGA_REG_ADC_THRESHOLD_INTR_MASK_REGISTER | 104 | A026E104 | RW | adc2_23_over_threshold2_mask | [13] | 0 | ADC5 (Bank 226 ADC23) Threshold2 Interrupt Mask | ctrl.adc_over_threshold2_mask[5]
FPGA_BASE_ADDR_TOP_CTRL_INTR | FPGA_REG_ADC_THRESHOLD_INTR_MASK_REGISTER | 104 | A026E104 | RW | adc3_01_over_threshold2_mask | [14] | 0 | ADC6 (Bank 227 ADC01) Threshold2 Interrupt Mask | ctrl.adc_over_threshold2_mask[6]
FPGA_BASE_ADDR_TOP_CTRL_INTR | FPGA_REG_ADC_THRESHOLD_INTR_MASK_REGISTER | 104 | A026E104 | RW | adc3_23_over_threshold2_mask | [15] | 0 | ADC7 (Bank 227 ADC23) Threshold2 Interrupt Mask | ctrl.adc_over_threshold2_mask[7]
FPGA_BASE_ADDR_TOP_CTRL_INTR | FPGA_REG_ADC_REAL_TIME_STATUS_REGISTER | 108 | A026E108 | RO | adc_over_range | [7:0] | 0 | Over Range, Bit 0:ADC0 (Bank 224 ADC01), 1: ADC1 (Bank 224 ADC23), 2:ADC2 (Bank 225 ADC 01), ... | ctrl.adc_over_range
FPGA_BASE_ADDR_TOP_CTRL_INTR | FPGA_REG_ADC_REAL_TIME_STATUS_REGISTER | 108 | A026E108 | RO | adc_over_voltage | [15:8] | 0 | Over Voltage, Bit 0:ADC0 (Bank 224 ADC01), 1: ADC1 (Bank 224 ADC23), 2:ADC2 (Bank 225 ADC 01), … | ctrl.adc_over_voltage
FPGA_BASE_ADDR_TOP_CTRL_INTR | FPGA_REG_EXT_ALARM_INTR_STATUS_REGISTER | 110 | A026E110 | RO | ext_alarm_0 | [0] | 0 | External Alarm Interrupt Status | ctrl.ext_alarm[0]
FPGA_BASE_ADDR_TOP_CTRL_INTR | FPGA_REG_EXT_ALARM_INTR_STATUS_REGISTER | 110 | A026E110 | RO | ext_alarm_1 | [1] | 0 |  | ctrl.ext_alarm[1]
FPGA_BASE_ADDR_TOP_CTRL_INTR | FPGA_REG_EXT_ALARM_INTR_STATUS_REGISTER | 110 | A026E110 | RO | ext_alarm_2 | [2] | 0 |  | ctrl.ext_alarm[2]
FPGA_BASE_ADDR_TOP_CTRL_INTR | FPGA_REG_EXT_ALARM_INTR_STATUS_REGISTER | 110 | A026E110 | RO | ext_alarm_3 | [3] | 0 |  | ctrl.ext_alarm[3]
FPGA_BASE_ADDR_TOP_CTRL_INTR | FPGA_REG_EXT_ALARM_INTR_MASK_REGISTER | 114 | A026E114 | RW | ext_alarm_0_mask | [0] | 0 | External Alarm Interrupt Masks | ctrl.ext_alarm_mask[0]
FPGA_BASE_ADDR_TOP_CTRL_INTR | FPGA_REG_EXT_ALARM_INTR_MASK_REGISTER | 114 | A026E114 | RW | ext_alarm_1_mask | [1] | 0 |  | ctrl.ext_alarm_mask[1]
FPGA_BASE_ADDR_TOP_CTRL_INTR | FPGA_REG_EXT_ALARM_INTR_MASK_REGISTER | 114 | A026E114 | RW | ext_alarm_2_mask | [2] | 0 |  | ctrl.ext_alarm_mask[2]
FPGA_BASE_ADDR_TOP_CTRL_INTR | FPGA_REG_EXT_ALARM_INTR_MASK_REGISTER | 114 | A026E114 | RW | ext_alarm_3_mask | [3] | 0 |  | ctrl.ext_alarm_mask[3]
FPGA_BASE_ADDR_TOP_CTRL_INTR | FPGA_REG_SFP_STATUS_REGISTER | 120 | A026E120 | RO | sfp0_los | [0] | 0 | SFP0 LOS | ctrl.sfp0_los
FPGA_BASE_ADDR_TOP_CTRL_INTR | FPGA_REG_SFP_STATUS_REGISTER | 120 | A026E120 | RO | sfp1_los | [1] | 0 | SFP1 LOS | ctrl.sfp1_los
FPGA_BASE_ADDR_TOP_CTRL_INTR | FPGA_REG_SFP_STATUS_REGISTER | 120 | A026E120 | RO | sfp0_tx_fault | [8] | 0 | SFP0 TX FAULT | ctrl.sfp0_tx_fault
FPGA_BASE_ADDR_TOP_CTRL_INTR | FPGA_REG_SFP_STATUS_REGISTER | 120 | A026E120 | RO | sfp1_tx_fault | [9] | 0 | SFP1 TX FAULT | ctrl.sfp1_tx_fault
FPGA_BASE_ADDR_TOP_CTRL_INTR | FPGA_REG_SFP_MASK_REGISTER | 124 | A026E124 | RW | sfp0_los_mask | [0] | 0 | SFP0 los mask | ctrl.sfp0_los_mask
FPGA_BASE_ADDR_TOP_CTRL_INTR | FPGA_REG_SFP_MASK_REGISTER | 124 | A026E124 | RW | sfp1_los_mask | [1] | 0 | SFP1 los mask | ctrl.sfp1_los_mask
FPGA_BASE_ADDR_TOP_CTRL_INTR | FPGA_REG_SFP_MASK_REGISTER | 124 | A026E124 | RW | sfp0_tx_fault_mask | [8] | 0 | SFP0 tx fault mask | ctrl.sfp0_tx_fault_mask
FPGA_BASE_ADDR_TOP_CTRL_INTR | FPGA_REG_SFP_MASK_REGISTER | 124 | A026E124 | RW | sfp1_tx_fault_mask | [9] | 0 | SFP1 tx fault mask | ctrl.sfp1_tx_fault_mask
FPGA_BASE_ADDR_TOP_CTRL_INTR | FPGA_REG_SFP_DETECT_REGISTER | 128 | A026E128 | RO | sfp0_detect_n | [0] | 0 | SFP0 Detect active low | ctrl.sfp0_detect_n
FPGA_BASE_ADDR_TOP_CTRL_INTR | FPGA_REG_SFP_DETECT_REGISTER | 128 | A026E128 | RO | sfp1_detect_n | [1] | 0 | SFP1 Detect active low | ctrl.sfp1_detect_n
FPGA_BASE_ADDR_TOP_CTRL_INTR | FPGA_REG_INTR_SCRATCH | 1FFC | A026FFFC | RW | irq_scratch | [31:0] | 4444_dddd

## TOP_CTRL_TEST
Base_addr | Register_Name | Reg_Addr_Offset_hex | REG_ADDR_hex | Reg_Type | Field_Name | Bit_Width | Reset_Value_hex | Description | signal_info
FPGA_BASE_ADDR_TOP_CTRL_TEST | FPGA_REG_RFBUF_CFG0 | F0 | A026A0F0 | RW | rfbuf_trig_align_en | [0] | 0 | Not for software use. Enable alignment of trigger with PTP marker | ctrl.rfbuf_trig_align_en
FPGA_BASE_ADDR_TOP_CTRL_TEST | FPGA_REG_RFBUF_CFG | 100 | A026A100 | RW | rfbuf_num_samples | [19:0] | 0 | Number of samples to be written or read from the Debug buffer | ctrl.dfe_adcdac_test_num_samples
FPGA_BASE_ADDR_TOP_CTRL_TEST | FPGA_REG_RFBUF_CFG | 100 | A026A100 | RW | rfbuf_mode | [24] | 0 | 1: Continuous mode, 0: Single shot | ctrl.dfe_adcdac_test_mode
FPGA_BASE_ADDR_TOP_CTRL_TEST | FPGA_REG_RFBUF_CFG | 100 | A026A100 | RW | rfbuf_path_select | [30:28] | 0 | 3'b000: Test mode disable (normal operation), 3'b001: dbgbuf_to_dac, 3'b010: dldfe_to_dbgbuf, 3'b011:adc_to_dbgbuf, 3'b100: dbgbuf_to_uldfe, 3'b101 to 3'b111 : reserved | ctrl.dfe_adcdac_test_path_select
FPGA_BASE_ADDR_TOP_CTRL_TEST | FPGA_REG_RFBUF_TRIGGER | 104 | A026A104 | RW | rfbuf_trigger | [0] | 0 | 1: Start the test with the testpath defined by test_path_select defined in DFE_ADCDAC_TEST_CFG Register. In single shot mode, to trigger it for subsequent test, write 0 and then write 1, A rising edge is on this bit is used for triggering the test. | ctrl.dfe_adcdac_test_trigger
FPGA_BASE_ADDR_TOP_CTRL_TEST | FPGA_REG_RFBUF_RESET | 108 | A026A108 | RW | rfbuf_reset | [0] | 0 | 1: Reset the test, This bit can be used to reset the State machine when it is in continuous mode. It has to be set back to 0 to restart the test again | ctrl.dfe_adcdac_test_reset
FPGA_BASE_ADDR_TOP_CTRL_TEST | FPGA_REG_CPRI_DFE_TEST_CFG | 10C | A026A10C | RW | first_4_ants_uldfe_to_dldfe_lpbk | [0] | 0 | 1: route UL DFE output to DL DFE input | ctrl.uldfe_to_dldfe_lpbk[0]
FPGA_BASE_ADDR_TOP_CTRL_TEST | FPGA_REG_CPRI_DFE_TEST_CFG | 10C | A026A10C | RW | last_4_ants_uldfe_to_dldfe_lpbk | [1] | 0 | 1: route UL DFE output to DL DFE input | ctrl.uldfe_to_dldfe_lpbk[1]
FPGA_BASE_ADDR_TOP_CTRL_TEST | FPGA_REG_CPRI_DFE_TEST_CFG | 10C | A026A10C | RW | fh_dbg_mode | [5:4] | 0 | 2'b00: Normal operation, 2'b01: Drive data from dbg Buffer, 2'b10: lphy Dl to lphy UL, 2'b11: Reserved | ctrl.fh_dbg_mode
FPGA_BASE_ADDR_TOP_CTRL_TEST | FPGA_REG_CPRI_DFE_TEST_CFG | 10C | A026A10C | RW | first_4_ants_orx_to_uldfe_en | [8] | 0 | 1: Route Orx Path to RX DFE Path | ctrl.orx_to_uldfe_en[0]
FPGA_BASE_ADDR_TOP_CTRL_TEST | FPGA_REG_CPRI_DFE_TEST_CFG | 10C | A026A10C | RW | first_4_ants_rx0_to_all_ul_paths | [9] | 0 | 1: Route Orx Path to RX DFE Path | ctrl.rx0_to_all_ul_paths[0]
FPGA_BASE_ADDR_TOP_CTRL_TEST | FPGA_REG_CPRI_DFE_TEST_CFG | 10C | A026A10C | RW | last_4_ants_orx_to_uldfe_en | [8] | 0 | 1: Route Orx Path to RX DFE Path | ctrl.orx_to_uldfe_en[1]
FPGA_BASE_ADDR_TOP_CTRL_TEST | FPGA_REG_CPRI_DFE_TEST_CFG | 10C | A026A10C | RW | last_4_ants_rx0_to_all_ul_paths | [9] | 0 | 1: Route Orx Path to RX DFE Path | ctrl.rx0_to_all_ul_paths[1]
FPGA_BASE_ADDR_TOP_CTRL_TEST | FPGA_REG_CPRI_DFE_TEST_CFG | 10C | A026A10C | RW | rx_antenna_dgb_sel | [16:12] | 0 | 0x0: Rx Ant0 , 0x1: Rx Ant1, 0x2: Rx Ant2, 0x3: Rx Ant3, 0x4: Rx Ant4 , 0x5: Rx Ant5, 0x6: Rx Ant6, 0x7: Rx Ant7 0x10: ORx Ant0, 0x11: ORx Ant1, 0x12: ORx Ant2, 0x13: ORx Ant3,0x14: ORx Ant4, 0x15: ORx Ant5, 0x16: ORx Ant6, 0x17: ORx Ant7 | ctrl.rx_antenna_dgb_sel
FPGA_BASE_ADDR_TOP_CTRL_TEST | FPGA_REG_UL_TEST_CFG | 110 | A026A110 | RW | adc_invert_q | [0] | 0 | 1: Invert Q on UL Path at ADC output, | ctrl.adc_invert_q
FPGA_BASE_ADDR_TOP_CTRL_TEST | FPGA_REG_FHBUF_CFG | 120 | A026A120 | RW | fhbuf_num_samples | [19:0] | 0 | Number of samples to be driven at DL DFE input, Currently FH BUffer is 128KBytes, Bits [14:0] are valid, Maximum number of samples is 30720. | ctrl.dl_test_mode_num_samples
FPGA_BASE_ADDR_TOP_CTRL_TEST | FPGA_REG_FHBUF_CFG | 120 | A026A120 | RW | fhbuf_ants_sel | [25:24] | 0 | 0 = first four ants, 1 = last four ants | ctrl.dl_test_ants_sel
FPGA_BASE_ADDR_TOP_CTRL_TEST | FPGA_REG_FHBUF_CFG | 120 | A026A120 | RW | fhbuf_store_en | [29] | 0 | 1. Store the Data into Buffer, 0:Load the Data from the Buffer (Buffer as a waveform generator) | ctrl.dl_test_store_en
FPGA_BASE_ADDR_TOP_CTRL_TEST | FPGA_REG_FHBUF_CFG | 120 | A026A120 | RW | fhbuf_mode | [30] | 0 | 1: Continuous mode, 0: Single shot | ctrl.dl_test_mode
FPGA_BASE_ADDR_TOP_CTRL_TEST | FPGA_REG_FHBUF_CFG | 120 | A026A120 | RW | fhbuf_en | [31] | 0 | 1: Enable the test mode | ctrl.dl_test_mode_en
FPGA_BASE_ADDR_TOP_CTRL_TEST | FPGA_REG_FHBUF_TRIGGER | 124 | A026A124 | RW | fhbuf_trigger | [0] | 0 | 1: Start driving the data into DL DFE chain | ctrl.dl_test_mode_trigger
FPGA_BASE_ADDR_TOP_CTRL_TEST | FPGA_REG_DL_ANT0_TSSI | 200 | A026A200 | RO | ant0_tssi | [31:0] | 0 | Antenna 0 Path TSSI | ctrl.ant_tssi[0]
FPGA_BASE_ADDR_TOP_CTRL_TEST | FPGA_REG_DL_ANT1_TSSI | 204 | A026A204 | RO | ant1_tssi | [31:0] | 0 | Antenna 1 Path TSSI | ctrl.ant_tssi[1]
FPGA_BASE_ADDR_TOP_CTRL_TEST | FPGA_REG_DL_ANT2_TSSI | 208 | A026A208 | RO | ant2_tssi | [31:0] | 0 | Antenna 2 Path TSSI | ctrl.ant_tssi[2]
FPGA_BASE_ADDR_TOP_CTRL_TEST | FPGA_REG_DL_ANT3_TSSI | 20C | A026A20C | RO | ant3_tssi | [31:0] | 0 | Antenna 3 Path TSSI | ctrl.ant_tssi[3]
FPGA_BASE_ADDR_TOP_CTRL_TEST | FPGA_REG_DL_ANT4_TSSI | 210 | A026A210 | RO | ant4_tssi | [31:0] | 0 | Antenna 4 Path TSSI | ctrl.ant_tssi[4]
FPGA_BASE_ADDR_TOP_CTRL_TEST | FPGA_REG_DL_ANT5_TSSI | 214 | A026A214 | RO | ant5_tssi | [31:0] | 0 | Antenna 5 Path TSSI | ctrl.ant_tssi[5]
FPGA_BASE_ADDR_TOP_CTRL_TEST | FPGA_REG_DL_ANT6_TSSI | 218 | A026A218 | RO | ant6_tssi | [31:0] | 0 | Antenna 6 Path TSSI | ctrl.ant_tssi[6]
FPGA_BASE_ADDR_TOP_CTRL_TEST | FPGA_REG_DL_ANT7_TSSI | 21C | A026A21C | RO | ant7_tssi | [31:0] | 0 | Antenna 7 Path TSSI | ctrl.ant_tssi[7]
FPGA_BASE_ADDR_TOP_CTRL_TEST | FPGA_REG_UL_ANT0_WRSSI_CFG | 220 | A026A220 | RO | ul_ant0_wrssi | [31:0] | 0 | Antenna 0 Path wrssi | ctrl.ul_ant_wrssi[0]
FPGA_BASE_ADDR_TOP_CTRL_TEST | FPGA_REG_UL_ANT1_WRSSI_CFG | 224 | A026A224 | RO | ul_ant1_wrssi | [31:0] | 0 | Antenna 1 Path wrssi | ctrl.ul_ant_wrssi[1]
FPGA_BASE_ADDR_TOP_CTRL_TEST | FPGA_REG_UL_ANT2_WRSSI_CFG | 228 | A026A228 | RO | ul_ant2_wrssi | [31:0] | 0 | Antenna 2 Path wrssi | ctrl.ul_ant_wrssi[2]
FPGA_BASE_ADDR_TOP_CTRL_TEST | FPGA_REG_UL_ANT3_WRSSI_CFG | 22C | A026A22C | RO | ul_ant3_wrssi | [31:0] | 0 | Antenna 3 Path wrssi | ctrl.ul_ant_wrssi[3]
FPGA_BASE_ADDR_TOP_CTRL_TEST | FPGA_REG_UL_ANT4_WRSSI_CFG | 230 | A026A230 | RO | ul_ant4_wrssi | [31:0] | 0 | Antenna 4 Path wrssi | ctrl.ul_ant_wrssi[4]
FPGA_BASE_ADDR_TOP_CTRL_TEST | FPGA_REG_UL_ANT5_WRSSI_CFG | 234 | A026A234 | RO | ul_ant5_wrssi | [31:0] | 0 | Antenna 5 Path wrssi | ctrl.ul_ant_wrssi[5]
FPGA_BASE_ADDR_TOP_CTRL_TEST | FPGA_REG_UL_ANT6_WRSSI_CFG | 238 | A026A238 | RO | ul_ant6_wrssi | [31:0] | 0 | Antenna 6 Path wrssi | ctrl.ul_ant_wrssi[6]
FPGA_BASE_ADDR_TOP_CTRL_TEST | FPGA_REG_UL_ANT7_WRSSI_CFG | 23C | A026A23C | RO | ul_ant7_wrssi | [31:0] | 0 | Antenna 7 Path wrssi | ctrl.ul_ant_wrssi[7]
FPGA_BASE_ADDR_TOP_CTRL_TEST | FPGA_REG_ORX0_WRSSI | 240 | A026A240 | RO | orx0_wrssi | [31:0] | 0 | Observation Path Antenna 0 Path wrssi | ctrl.orx_wrssi[0]
FPGA_BASE_ADDR_TOP_CTRL_TEST | FPGA_REG_ORX1_WRSSI | 244 | A026A244 | RO | orx1_wrssi | [31:0] | 0 | Observation Path Antenna 1 Path wrssi | ctrl.orx_wrssi[1]
FPGA_BASE_ADDR_TOP_CTRL_TEST | FPGA_REG_ORX2_WRSSI | 248 | A026A248 | RO | orx2_wrssi | [31:0] | 0 | Observation Path Antenna 2 Path wrssi | ctrl.orx_wrssi[2]
FPGA_BASE_ADDR_TOP_CTRL_TEST | FPGA_REG_ORX3_WRSSI | 24C | A026A24C | RO | orx3_wrssi | [31:0] | 0 | Observation Path Antenna 3 Path wrssi | ctrl.orx_wrssi[3]
FPGA_BASE_ADDR_TOP_CTRL_TEST | FPGA_REG_ORX4_WRSSI | 250 | A026A250 | RO | orx4_wrssi | [31:0] | 0 | Observation Path Antenna 4 Path wrssi | ctrl.orx_wrssi[4]
FPGA_BASE_ADDR_TOP_CTRL_TEST | FPGA_REG_ORX5_WRSSI | 254 | A026A254 | RO | orx5_wrssi | [31:0] | 0 | Observation Path Antenna 5 Path wrssi | ctrl.orx_wrssi[5]
FPGA_BASE_ADDR_TOP_CTRL_TEST | FPGA_REG_ORX6_WRSSI | 258 | A026A258 | RO | orx6_wrssi | [31:0] | 0 | Observation Path Antenna 6 Path wrssi | ctrl.orx_wrssi[6]
FPGA_BASE_ADDR_TOP_CTRL_TEST | FPGA_REG_ORX7_WRSSI | 25C | A026A25C | RO | orx7_wrssi | [31:0] | 0 | Observation Path Antenna 7 Path wrssi | ctrl.orx_wrssi[7]
FPGA_BASE_ADDR_TOP_CTRL_TEST | FPGA_REG_DEBUG_RW_0 | 1F00 | A026BF00 | RW | debug_rw_0 | [31:0] | 0 | Temporary. Not for software. Debug RW Register. Bit0 to send pa_odp_tssi to ant_tssi. Bit4-7 to insert pa_odp_tssi from debug_rw_1-4 regs | ctrl.debug_rw[0]
FPGA_BASE_ADDR_TOP_CTRL_TEST | FPGA_REG_DEBUG_RW_1 | 1F04 | A026BF04 | RW | debug_rw_1 | [31:0] | 0 | Temporary. Not for software. Debug RW Register. PA_ODP_TSSI on selected antennas | ctrl.debug_rw[1]
FPGA_BASE_ADDR_TOP_CTRL_TEST | FPGA_REG_DEBUG_RW_2 | 1F08 | A026BF08 | RW | debug_rw_2 | [31:0] | 0 | Temporary. Not for software. Debug RW Register | ctrl.debug_rw[2]
FPGA_BASE_ADDR_TOP_CTRL_TEST | FPGA_REG_DEBUG_RW_3 | 1F0C | A026BF0C | RW | debug_rw_3 | [31:0] | 0 | Temporary. Not for software. Debug RW Register | ctrl.debug_rw[3]
FPGA_BASE_ADDR_TOP_CTRL_TEST | FPGA_REG_DEBUG_RW_4 | 1F10 | A026BF10 | RW | debug_rw_4 | [31:0] | 0 | Temporary. Not for software. Debug RW Register | ctrl.debug_rw[4]
FPGA_BASE_ADDR_TOP_CTRL_TEST | FPGA_REG_DEBUG_RW_5 | 1F14 | A026BF14 | RW | debug_rw_5 | [31:0] | 0 | Temporary. Not for software. Debug RW Register | ctrl.debug_rw[5]
FPGA_BASE_ADDR_TOP_CTRL_TEST | FPGA_REG_DEBUG_RW_6 | 1F18 | A026BF18 | RW | debug_rw_6 | [31:0] | 0 | Temporary. Not for software. Debug RW Register | ctrl.debug_rw[6]
FPGA_BASE_ADDR_TOP_CTRL_TEST | FPGA_REG_DEBUG_RW_7 | 1F1C | A026BF1C | RW | debug_rw_7 | [31:0] | 0 | Temporary. Not for software. Debug RW Register | ctrl.debug_rw[7]
FPGA_BASE_ADDR_TOP_CTRL_TEST | FPGA_REG_DEBUG_RO_0 | 1F20 | A026BF20 | RO | debug_ro_0 | [31:0] | 0 | Temporary. Not for software. Debug Read-Only Register | ctrl.debug_ro[0]
FPGA_BASE_ADDR_TOP_CTRL_TEST | FPGA_REG_DEBUG_RO_1 | 1F24 | A026BF24 | RO | debug_ro_1 | [31:0] | 0 | Temporary. Not for software. Debug Read-Only Register | ctrl.debug_ro[1]
FPGA_BASE_ADDR_TOP_CTRL_TEST | FPGA_REG_DEBUG_RO_2 | 1F28 | A026BF28 | RO | debug_ro_2 | [31:0] | 0 | Temporary. Not for software. Debug Read-Only Register | ctrl.debug_ro[2]
FPGA_BASE_ADDR_TOP_CTRL_TEST | FPGA_REG_DEBUG_RO_3 | 1F2C | A026BF2C | RO | debug_ro_3 | [31:0] | 0 | Temporary. Not for software. Debug Read-Only Register | ctrl.debug_ro[3]
FPGA_BASE_ADDR_TOP_CTRL_TEST | FPGA_REG_DEBUG_RO_4 | 1F30 | A026BF30 | RO | debug_ro_4 | [31:0] | 0 | Temporary. Not for software. Debug Read-Only Register | ctrl.debug_ro[4]
FPGA_BASE_ADDR_TOP_CTRL_TEST | FPGA_REG_DEBUG_RO_5 | 1F34 | A026BF34 | RO | debug_ro_5 | [31:0] | 0 | Temporary. Not for software. Debug Read-Only Register | ctrl.debug_ro[5]
FPGA_BASE_ADDR_TOP_CTRL_TEST | FPGA_REG_DEBUG_RO_6 | 1F38 | A026BF38 | RO | debug_ro_6 | [31:0] | 0 | Temporary. Not for software. Debug Read-Only Register | ctrl.debug_ro[6]
FPGA_BASE_ADDR_TOP_CTRL_TEST | FPGA_REG_DEBUG_RO_7 | 1F3C | A026BF3C | RO | debug_ro_7 | [31:0] | 0 | Temporary. Not for software. Debug Read-Only Register | ctrl.debug_ro[7]
FPGA_BASE_ADDR_TOP_CTRL_TEST | FPGA_REG_VIO_CONFIG_UL | 1F40 | A026BF40 | RW | vio_config_ul | [31:0] | 0 | Temporary. Not for software | ctrl.vio_config_ul
FPGA_BASE_ADDR_TOP_CTRL_TEST | FPGA_REG_VIO_CONFIG_DL | 1F44 | A026BF44 | RW | vio_config_dl | [31:0] | 0 | Temporary. Not for software | ctrl.vio_config_dl
FPGA_BASE_ADDR_TOP_CTRL_TEST | FPGA_REG_ILA_CONFIG_ADC | 1F48 | A026BF48 | RW | ila_config_adc | [31:0] | 0 | Temporary. Not for software | ctrl.ila_config_adc
FPGA_BASE_ADDR_TOP_CTRL_TEST | FPGA_REG_ILA_CONFIG_DAC | 1F4C | A026BF4C | RW | ila_config_dac | [31:0] | 0 | Temporary. Not for software | ctrl.ila_config_dac
FPGA_BASE_ADDR_TOP_CTRL_TEST | FPGA_REG_DBG_SCRATCH | 1FFC | A026BFFC | RW | dbg_scratch | [31:0] | 4444_dddd