## BaseAddressTable
Parameter Name | Base Address_hex | Base Address Start | Range | Comments
FPGA_BASE_ADDR_TOP_CTRL_CMN | A0262000 | A026_2000 | 8K | Contains Release control info, common control and Personlity Registers
FPGA_BASE_ADDR_TOP_CTRL_TEST | A026A000 | A026_A000 | 8K
FPGA_BASE_ADDR_TOP_CTRL_HW | A026C000 | A026_C000 | 8K
FPGA_BASE_ADDR_TOP_CTRL_INTR | A026E000 | A026_E000 | 8K
FPGA_BASE_ADDR_RF_DATA_CONVERTER | A1000000 | A100_0000
FPGA_BASE_ADDR_DEBUG_RF_BUF | A2200000 | A220_0000 | 2M
FPGA_BASE_ADDR_GPIO0 | A4000000 | A400_0000 | 4K | For master interrupt from the PL
FPGA_BASE_ADDR_I2C_SFP0 | A4010000 | A401_0000 | 64K | AXI IIC Controller for SFP0
FPGA_BASE_ADDR_I2C_SFP1 | A4020000 | A402_0000 | 64K | AXI IIC Controller for SFP1
FPGA_BASE_ADDR_I2C_PA1 | A4030000 | A403_0000 | 64K | AXI IIC Controller for PA 1 board
FPGA_BASE_ADDR_I2C_PA2 | A4040000 | A404_0000 | 64K | AXI IIC Controller for PA 2 board

## TOP_CTRL_CMN
Base_addr | Register_Name | Reg_Addr_Offset_hex | REG_ADDR_hex | Reg_Type | Field_Name | Bit_Width | Reset_Value_hex | Description | signal_info
FPGA_BASE_ADDR_TOP_CTRL_CMN | FPGA_REG_VERSION_REGISTER | 0 | A0262000 | RO | major_version | [31:24] | 0 | major version | param.major_version
FPGA_BASE_ADDR_TOP_CTRL_CMN | FPGA_REG_VERSION_REGISTER | 0 | A0262000 | RO | minor_version | [23:16] | 0 | minor version | param.minor_version
FPGA_BASE_ADDR_TOP_CTRL_CMN | FPGA_REG_VERSION_REGISTER | 0 | A0262000 | RO | revision_num | [15:0] | 0 | Revision number | param.revision_num
FPGA_BASE_ADDR_TOP_CTRL_CMN | FPGA_REG_INTERNAL_REVISION | 4 | A0262004 | RO | debug_revision | [31:0] | 0 | Debug build version. Should be 0 for official builds. | param.debug_revision
FPGA_BASE_ADDR_TOP_CTRL_CMN | FPGA_REG_HW_ID | 8 | A0262008 | RW | hw_id | [15:0] | 0 |  | ctrl.hw_id
FPGA_BASE_ADDR_TOP_CTRL_CMN | FPGA_REG_SOFT_RESET_REGISTER | C | A026200C | RW | soft_reset | [15:0] | 0 | bit 0 - Write 1 and then 0 to resets data path except Fronthaul. | ctrl.soft_reset
FPGA_BASE_ADDR_TOP_CTRL_CMN | FPGA_REG_xSSI_WINDOW_CFG | 10 | A0262010 | RW | xssi_num_15p36_tics | [20:0] | 177000 | Number of tics @15.36Mhz clock after which RSSI, WRSSI, TSSI re-loaded into registers | ctrl.xssi_num_15p36_tics
FPGA_BASE_ADDR_TOP_CTRL_CMN | FPGA_REG_CMN_SCRATCH | 1FFC | A0263FFC | RW | com_scratch | [31:0] | 3333_cccc | common scratch

## TOP_CTRL_HW
Base_addr | Register_Name | Reg_Addr_Offset_hex | REG_ADDR_hex | Reg_Type | Field_Name | Bit_Width | Reset_Value_hex | Description | signal_info
FPGA_BASE_ADDR_TOP_CTRL_HW | FPGA_REG_PL_COLD_RST | 8 | A026C008 | RW | cold_rst_n | [0] | 1 |  | ctrl.cold_rst_n
FPGA_BASE_ADDR_TOP_CTRL_HW | FPGA_REG_PL_COLD_RST_MASK | C | A026C00C | RW | cold_rst_n_mask | [0] | 1 | 1 = Mask cold_rst_n | ctrl.cold_rst_n_mask
FPGA_BASE_ADDR_TOP_CTRL_HW | FPGA_REG_SPI_BANK_SELECT | 10 | A026C010 | RW | spi_bank_sel | [3:0] | 0 | 0 = Disable SPI Access, 1 = TX DSAs 0 to 3, 2 = TX DSAs 4 to 7, 3 = ORx DSAs 0 to 3, 4 = ORx DSA 4 to 7 | ctrl.spi_bank_sel
FPGA_BASE_ADDR_TOP_CTRL_HW | FPGA_REG_DL_DFE_RADIO_PATH_MAP | 20 | A026C020 | RW | dac0_dl_dfe_sel | [2:0] | 2 | Select DL DFE stream (0 to 7) for DAC 0 (Bank228 DAC0) - DL Radio Path 1 | ctrl.dac_dl_dfe_sel[0]
FPGA_BASE_ADDR_TOP_CTRL_HW | FPGA_REG_DL_DFE_RADIO_PATH_MAP | 20 | A026C020 | RW | dac1_dl_dfe_sel | [6:4] | 1 | Select DL DFE stream (0 to 7) for DAC 1 (Bank228 DAC1) - DL Radio Path 2 | ctrl.dac_dl_dfe_sel[1]
FPGA_BASE_ADDR_TOP_CTRL_HW | FPGA_REG_DL_DFE_RADIO_PATH_MAP | 20 | A026C020 | RW | dac2_dl_dfe_sel | [10:8] | 3 | Select DL DFE stream (0 to 7) for DAC 2 (Bank228 DAC2) - DL Radio Path 3 | ctrl.dac_dl_dfe_sel[2]
FPGA_BASE_ADDR_TOP_CTRL_HW | FPGA_REG_DL_DFE_RADIO_PATH_MAP | 20 | A026C020 | RW | dac3_dl_dfe_sel | [14:12] | 0 | Select DL DFE stream (0 to 7) for DAC 3 (Bank228 DAC3) - DL Radio Path 4 | ctrl.dac_dl_dfe_sel[3]
FPGA_BASE_ADDR_TOP_CTRL_HW | FPGA_REG_DL_DFE_RADIO_PATH_MAP | 20 | A026C020 | RW | dac4_dl_dfe_sel | [18:16] | 7 | Select DL DFE stream (0 to 7) for DAC 4 (Bank229 DAC0) - DL Radio Path 5 | ctrl.dac_dl_dfe_sel[4]
FPGA_BASE_ADDR_TOP_CTRL_HW | FPGA_REG_DL_DFE_RADIO_PATH_MAP | 20 | A026C020 | RW | dac5_dl_dfe_sel | [22:20] | 4 | Select DL DFE stream (0 to 7) for DAC 5 (Bank229 DAC1) - DL Radio Path 6 | ctrl.dac_dl_dfe_sel[5]
FPGA_BASE_ADDR_TOP_CTRL_HW | FPGA_REG_DL_DFE_RADIO_PATH_MAP | 20 | A026C020 | RW | dac6_dl_dfe_sel | [26:24] | 6 | Select DL DFE stream (0 to 7) for DAC 6 (Bank229 DAC2) - DL Radio Path 7 | ctrl.dac_dl_dfe_sel[6]
FPGA_BASE_ADDR_TOP_CTRL_HW | FPGA_REG_DL_DFE_RADIO_PATH_MAP | 20 | A026C020 | RW | dac7_dl_dfe_sel | [30:28] | 5 | Select DL DFE stream (0 to 7) for DAC 7 (Bank229 DAC3) - DL Radio Path 8 | ctrl.dac_dl_dfe_sel[7]
FPGA_BASE_ADDR_TOP_CTRL_HW | FPGA_REG_UL_DFE_RADIO_PATH_MAP | 28 | A026C028 | RW | ul_dfe_rx0_adc_sel | [2:0] | 3 | Select ADC for UL DFE0 RX. 0=ADC0 (Bank224 ADC01), 1=ADC1 (Bank224 ADC23), 2=ADC2 (Bank225 ADC01) ... | ctrl.ul_dfe_rx_adc_sel[0]
FPGA_BASE_ADDR_TOP_CTRL_HW | FPGA_REG_UL_DFE_RADIO_PATH_MAP | 28 | A026C028 | RW | ul_dfe_rx1_adc_sel | [6:4] | 1 | Select ADC for UL DFE1 RX. 0=ADC0 (Bank224 ADC01), 1=ADC1 (Bank224 ADC23), 2=ADC2 (Bank225 ADC01) ... | ctrl.ul_dfe_rx_adc_sel[1]
FPGA_BASE_ADDR_TOP_CTRL_HW | FPGA_REG_UL_DFE_RADIO_PATH_MAP | 28 | A026C028 | RW | ul_dfe_rx2_adc_sel | [10:8] | 0 | Select ADC for UL DFE2 RX. 0=ADC0 (Bank224 ADC01), 1=ADC1 (Bank224 ADC23), 2=ADC2 (Bank225 ADC01) ... | ctrl.ul_dfe_rx_adc_sel[2]
FPGA_BASE_ADDR_TOP_CTRL_HW | FPGA_REG_UL_DFE_RADIO_PATH_MAP | 28 | A026C028 | RW | ul_dfe_rx3_adc_sel | [14:12] | 2 | Select ADC for UL DFE3 RX. 0=ADC0 (Bank224 ADC01), 1=ADC1 (Bank224 ADC23), 2=ADC2 (Bank225 ADC01) ... | ctrl.ul_dfe_rx_adc_sel[3]
FPGA_BASE_ADDR_TOP_CTRL_HW | FPGA_REG_UL_DFE_RADIO_PATH_MAP | 28 | A026C028 | RW | ul_dfe_rx4_adc_sel | [18:16] | 4 | Select ADC for UL DFE4 RX. 0=ADC0 (Bank224 ADC01), 1=ADC1 (Bank224 ADC23), 2=ADC2 (Bank225 ADC01) ... | ctrl.ul_dfe_rx_adc_sel[4]
FPGA_BASE_ADDR_TOP_CTRL_HW | FPGA_REG_UL_DFE_RADIO_PATH_MAP | 28 | A026C028 | RW | ul_dfe_rx5_adc_sel | [22:20] | 6 | Select ADC for UL DFE5 RX. 0=ADC0 (Bank224 ADC01), 1=ADC1 (Bank224 ADC23), 2=ADC2 (Bank225 ADC01) ... | ctrl.ul_dfe_rx_adc_sel[5]
FPGA_BASE_ADDR_TOP_CTRL_HW | FPGA_REG_UL_DFE_RADIO_PATH_MAP | 28 | A026C028 | RW | ul_dfe_rx6_adc_sel | [26:24] | 7 | Select ADC for UL DFE6 RX. 0=ADC0 (Bank224 ADC01), 1=ADC1 (Bank224 ADC23), 2=ADC2 (Bank225 ADC01) ... | ctrl.ul_dfe_rx_adc_sel[6]
FPGA_BASE_ADDR_TOP_CTRL_HW | FPGA_REG_UL_DFE_RADIO_PATH_MAP | 28 | A026C028 | RW | ul_dfe_rx7_adc_sel | [30:28] | 5 | Select ADC for UL DFE7 RX. 0=ADC0 (Bank224 ADC01), 1=ADC1 (Bank224 ADC23), 2=ADC2 (Bank225 ADC01) ... | ctrl.ul_dfe_rx_adc_sel[7]
FPGA_BASE_ADDR_TOP_CTRL_HW | FPGA_REG_UL_ORX_RADIO_PATH_MAP | 30 | A026C030 | RW | ul_dfe_orx0_adc_sel | [2:0] | 3 | Select ADC for UL ORX0 stream. 0=ADC0 (Bank224 ADC01), 1=ADC1 (Bank224 ADC23), 2=ADC2 (Bank225 ADC01) ... | ctrl.ul_dfe_orx_adc_sel[0]
FPGA_BASE_ADDR_TOP_CTRL_HW | FPGA_REG_UL_ORX_RADIO_PATH_MAP | 30 | A026C030 | RW | ul_dfe_orx1_adc_sel | [6:4] | 1 | Select ADC for UL ORX1 stream. 0=ADC0 (Bank224 ADC01), 1=ADC1 (Bank224 ADC23), 2=ADC2 (Bank225 ADC01) ... | ctrl.ul_dfe_orx_adc_sel[1]
FPGA_BASE_ADDR_TOP_CTRL_HW | FPGA_REG_UL_ORX_RADIO_PATH_MAP | 30 | A026C030 | RW | ul_dfe_orx2_adc_sel | [10:8] | 0 | Select ADC for UL ORX2 stream. 0=ADC0 (Bank224 ADC01), 1=ADC1 (Bank224 ADC23), 2=ADC2 (Bank225 ADC01) ... | ctrl.ul_dfe_orx_adc_sel[2]
FPGA_BASE_ADDR_TOP_CTRL_HW | FPGA_REG_UL_ORX_RADIO_PATH_MAP | 30 | A026C030 | RW | ul_dfe_orx3_adc_sel | [14:12] | 2 | Select ADC for UL ORX3 stream. 0=ADC0 (Bank224 ADC01), 1=ADC1 (Bank224 ADC23), 2=ADC2 (Bank225 ADC01) ... | ctrl.ul_dfe_orx_adc_sel[3]
FPGA_BASE_ADDR_TOP_CTRL_HW | FPGA_REG_UL_ORX_RADIO_PATH_MAP | 30 | A026C030 | RW | ul_dfe_orx4_adc_sel | [18:16] | 4 | Select ADC for UL ORX4 stream. 0=ADC0 (Bank224 ADC01), 1=ADC1 (Bank224 ADC23), 2=ADC2 (Bank225 ADC01) ... | ctrl.ul_dfe_orx_adc_sel[4]
FPGA_BASE_ADDR_TOP_CTRL_HW | FPGA_REG_UL_ORX_RADIO_PATH_MAP | 30 | A026C030 | RW | ul_dfe_orx5_adc_sel | [22:20] | 6 | Select ADC for UL ORX5 stream. 0=ADC0 (Bank224 ADC01), 1=ADC1 (Bank224 ADC23), 2=ADC2 (Bank225 ADC01) ... | ctrl.ul_dfe_orx_adc_sel[5]
FPGA_BASE_ADDR_TOP_CTRL_HW | FPGA_REG_UL_ORX_RADIO_PATH_MAP | 30 | A026C030 | RW | ul_dfe_orx6_adc_sel | [26:24] | 7 | Select ADC for UL ORX6 stream. 0=ADC0 (Bank224 ADC01), 1=ADC1 (Bank224 ADC23), 2=ADC2 (Bank225 ADC01) ... | ctrl.ul_dfe_orx_adc_sel[6]
FPGA_BASE_ADDR_TOP_CTRL_HW | FPGA_REG_UL_ORX_RADIO_PATH_MAP | 30 | A026C030 | RW | ul_dfe_orx7_adc_sel | [30:28] | 5 | Select ADC for UL ORX7 stream. 0=ADC0 (Bank224 ADC01), 1=ADC1 (Bank224 ADC23), 2=ADC2 (Bank225 ADC01) ... | ctrl.ul_dfe_orx_adc_sel[7]
FPGA_BASE_ADDR_TOP_CTRL_HW | FPGA_REG_ORX_RF_SW_CTRL1 | 100 | A026C100 | RW | rf_switch_override | [0] | 0 | 1 = Software override for RF switches | ctrl.rf_switch_override
FPGA_BASE_ADDR_TOP_CTRL_HW | FPGA_REG_ORX_RF_SW_CTRL1 | 100 | A026C100 | RW | orx_ant_sel | [10:8] | 0 | 0 = Antenna 1, 1 = Antenna 2, 2 = Antenna 3, …, 7 = Antenna 8 | ctrl.orx_ant_sel[0]
FPGA_BASE_ADDR_TOP_CTRL_HW | FPGA_REG_ORX_RF_SW_CTRL1 | 100 | A026C100 | RW | orx_path_sel | [11] | 0 | 0 = Incident (DPD), 1 = Reflected (VSWR) | ctrl.orx_path_sel[0]
FPGA_BASE_ADDR_TOP_CTRL_HW | FPGA_REG_ORX_RF_SW_CTRL2 | 104 | A026C104 | RW | ant_switch_delay | [15:0] | c8 | Antenna switch delay for DPD and VSWR measurements, C8=200 cycles of 368.64MHz = 542ns | ctrl.ant_switch_delay
FPGA_BASE_ADDR_TOP_CTRL_HW | FPGA_REG_ANT_CAL_CTRL | 110 | A026C110 | RW | tx_ant_cal_en | [0] | 0 | Enable TX calibration. This also controls the Tx vs. Rx switch at the antenna cal port | ctrl.tx_ant_cal_en
FPGA_BASE_ADDR_TOP_CTRL_HW | FPGA_REG_ANT_CAL_CTRL | 110 | A026C110 | RW | rx_ant_cal_en | [8] | 0 | Enable RX Calibration. Tx calbration control (tx_ant_cal_en) must be low to enable RX calibration port | ctrl.rx_ant_cal_en
FPGA_BASE_ADDR_TOP_CTRL_HW | FPGA_REG_TX_GAINBLOCK_CTRL | 120 | A026C120 | RW | tx_gainblock_en_n | [0] | 1 | 0 = Enable TX Gain Blocks QPA9127 and TQL9062 for all TX paths, 1 = Disable | ctrl.tx_gainblock_en_n
FPGA_BASE_ADDR_TOP_CTRL_HW | FPGA_REG_RX_GAINBLOCK_CTRL | 124 | A026C124 | RW | rx_gainblock_en_n | [0] | 1 | 0 = Enable RX Gain Blocks QPA9127 and QPL9097 (LNA) for all RX paths, 1 = Disable | ctrl.rx_gainblock_en_n
FPGA_BASE_ADDR_TOP_CTRL_HW | FPGA_REG_LNA_CTRL | 128 | A026C128 | RW | bypass_lna_0 | [0] | 1 | 1 = Bypass QPL9097 LNA on Rx Chain 0 | ctrl.bypass_lna[0]
FPGA_BASE_ADDR_TOP_CTRL_HW | FPGA_REG_LNA_CTRL | 128 | A026C128 | RW | bypass_lna_1 | [1] | 1 | 1 = Bypass QPL9097 LNA on Rx Chain 1 | ctrl.bypass_lna[1]
FPGA_BASE_ADDR_TOP_CTRL_HW | FPGA_REG_LNA_CTRL | 128 | A026C128 | RW | bypass_lna_2 | [2] | 1 | 1 = Bypass QPL9097 LNA on Rx Chain 2 | ctrl.bypass_lna[2]
FPGA_BASE_ADDR_TOP_CTRL_HW | FPGA_REG_LNA_CTRL | 128 | A026C128 | RW | bypass_lna_3 | [3] | 1 | 1 = Bypass QPL9097 LNA on Rx Chain 3 | ctrl.bypass_lna[3]
FPGA_BASE_ADDR_TOP_CTRL_HW | FPGA_REG_LNA_CTRL | 128 | A026C128 | RW | bypass_lna_4 | [4] | 1 | 1 = Bypass QPL9097 LNA on Rx Chain 4 | ctrl.bypass_lna[4]
FPGA_BASE_ADDR_TOP_CTRL_HW | FPGA_REG_LNA_CTRL | 128 | A026C128 | RW | bypass_lna_5 | [5] | 1 | 1 = Bypass QPL9097 LNA on Rx Chain 5 | ctrl.bypass_lna[5]
FPGA_BASE_ADDR_TOP_CTRL_HW | FPGA_REG_LNA_CTRL | 128 | A026C128 | RW | bypass_lna_6 | [6] | 1 | 1 = Bypass QPL9097 LNA on Rx Chain 6 | ctrl.bypass_lna[6]
FPGA_BASE_ADDR_TOP_CTRL_HW | FPGA_REG_LNA_CTRL | 128 | A026C128 | RW | bypass_lna_7 | [7] | 1 | 1 = Bypass QPL9097 LNA on Rx Chain 7 | ctrl.bypass_lna[7]
FPGA_BASE_ADDR_TOP_CTRL_HW | FPGA_REG_PL_ADCP_CTRL | 12C | A026C12C | RW | pl_adcp_0_disable | [0] | 0 | 1 = Disable PL ADCP for Rx0 - Only prevents PL from responding to overvoltage and overrange | ctrl.pl_adcp_disable[0]
FPGA_BASE_ADDR_TOP_CTRL_HW | FPGA_REG_PL_ADCP_CTRL | 12C | A026C12C | RW | pl_adcp_1_disable | [1] | 0 | 1 = Disable PL ADCP for Rx1 - Only prevents PL from responding to overvoltage and overrange | ctrl.pl_adcp_disable[1]
FPGA_BASE_ADDR_TOP_CTRL_HW | FPGA_REG_PL_ADCP_CTRL | 12C | A026C12C | RW | pl_adcp_2_disable | [2] | 0 | 1 = Disable PL ADCP for Rx2 - Only prevents PL from responding to overvoltage and overrange | ctrl.pl_adcp_disable[2]
FPGA_BASE_ADDR_TOP_CTRL_HW | FPGA_REG_PL_ADCP_CTRL | 12C | A026C12C | RW | pl_adcp_3_disable | [3] | 0 | 1 = Disable PL ADCP for Rx3 - Only prevents PL from responding to overvoltage and overrange | ctrl.pl_adcp_disable[3]
FPGA_BASE_ADDR_TOP_CTRL_HW | FPGA_REG_PL_ADCP_CTRL | 12C | A026C12C | RW | pl_adcp_4_disable | [4] | 0 | 1 = Disable PL ADCP for Rx4 - Only prevents PL from responding to overvoltage and overrange | ctrl.pl_adcp_disable[4]
FPGA_BASE_ADDR_TOP_CTRL_HW | FPGA_REG_PL_ADCP_CTRL | 12C | A026C12C | RW | pl_adcp_5_disable | [5] | 0 | 1 = Disable PL ADCP for Rx5 - Only prevents PL from responding to overvoltage and overrange | ctrl.pl_adcp_disable[5]
FPGA_BASE_ADDR_TOP_CTRL_HW | FPGA_REG_PL_ADCP_CTRL | 12C | A026C12C | RW | pl_adcp_6_disable | [6] | 0 | 1 = Disable PL ADCP for Rx6 - Only prevents PL from responding to overvoltage and overrange | ctrl.pl_adcp_disable[6]
FPGA_BASE_ADDR_TOP_CTRL_HW | FPGA_REG_PL_ADCP_CTRL | 12C | A026C12C | RW | pl_adcp_7_disable | [7] | 0 | 1 = Disable PL ADCP for Rx7 - Only prevents PL from responding to overvoltage and overrange | ctrl.pl_adcp_disable[7]
FPGA_BASE_ADDR_TOP_CTRL_HW | FPGA_REG_PS_DSA_CTRL | 130 | A026C130 | RW | ps_rxdsa_0 | [6:0] | 7f | Rx DSA 0 control from PS | ctrl.ps_rxdsa[0]
FPGA_BASE_ADDR_TOP_CTRL_HW | FPGA_REG_PS_DSA_CTRL | 130 | A026C130 | RW | ps_rxdsa_1 | [14:8] | 7f | Rx DSA 1 control from PS | ctrl.ps_rxdsa[1]
FPGA_BASE_ADDR_TOP_CTRL_HW | FPGA_REG_PS_DSA_CTRL | 130 | A026C130 | RW | ps_rxdsa_2 | [22:16] | 7f | Rx DSA 2 control from PS | ctrl.ps_rxdsa[2]
FPGA_BASE_ADDR_TOP_CTRL_HW | FPGA_REG_PS_DSA_CTRL | 130 | A026C130 | RW | ps_rxdsa_3 | [30:24] | 7f | Rx DSA 3 control from PS | ctrl.ps_rxdsa[3]
FPGA_BASE_ADDR_TOP_CTRL_HW | FPGA_REG_PS_DSA_CTRL2 | 134 | A026C134 | RW | ps_rxdsa_4 | [6:0] | 7f | Rx DSA 4 control from PS | ctrl.ps_rxdsa[4]
FPGA_BASE_ADDR_TOP_CTRL_HW | FPGA_REG_PS_DSA_CTRL2 | 134 | A026C134 | RW | ps_rxdsa_5 | [14:8] | 7f | Rx DSA 5 control from PS | ctrl.ps_rxdsa[5]
FPGA_BASE_ADDR_TOP_CTRL_HW | FPGA_REG_PS_DSA_CTRL2 | 134 | A026C134 | RW | ps_rxdsa_6 | [22:16] | 7f | Rx DSA 6 control from PS | ctrl.ps_rxdsa[6]
FPGA_BASE_ADDR_TOP_CTRL_HW | FPGA_REG_PS_DSA_CTRL2 | 134 | A026C134 | RW | ps_rxdsa_7 | [30:24] | 7f | Rx DSA 7 control from PS | ctrl.ps_rxdsa[7]
FPGA_BASE_ADDR_TOP_CTRL_HW | FPGA_REG_PL_DSA_CTRL | 138 | A026C138 | RO | pl_rxdsa_0 | [6:0] | 7f | Actual control applied to Rx DSA 0 from PL (Read Only) | ctrl.pl_rxdsa[0]
FPGA_BASE_ADDR_TOP_CTRL_HW | FPGA_REG_PL_DSA_CTRL | 138 | A026C138 | RO | pl_rxdsa_1 | [14:8] | 7f | Actual control applied to Rx DSA 1 from PL (Read Only) | ctrl.pl_rxdsa[1]
FPGA_BASE_ADDR_TOP_CTRL_HW | FPGA_REG_PL_DSA_CTRL | 138 | A026C138 | RO | pl_rxdsa_2 | [22:16] | 7f | Actual control applied to Rx DSA 2 from PL (Read Only) | ctrl.pl_rxdsa[2]
FPGA_BASE_ADDR_TOP_CTRL_HW | FPGA_REG_PL_DSA_CTRL | 138 | A026C138 | RO | pl_rxdsa_3 | [30:24] | 7f | Actual control applied to Rx DSA 3 from PL (Read Only) | ctrl.pl_rxdsa[3]
FPGA_BASE_ADDR_TOP_CTRL_HW | FPGA_REG_PL_DSA_CTRL2 | 13C | A026C13C | RO | pl_rxdsa_4 | [6:0] | 7f | Actual control applied to Rx DSA 4 from PL (Read Only) | ctrl.pl_rxdsa[4]
FPGA_BASE_ADDR_TOP_CTRL_HW | FPGA_REG_PL_DSA_CTRL2 | 13C | A026C13C | RO | pl_rxdsa_5 | [14:8] | 7f | Actual control applied to Rx DSA 5 from PL (Read Only) | ctrl.pl_rxdsa[5]
FPGA_BASE_ADDR_TOP_CTRL_HW | FPGA_REG_PL_DSA_CTRL2 | 13C | A026C13C | RO | pl_rxdsa_6 | [22:16] | 7f | Actual control applied to Rx DSA 6 from PL (Read Only) | ctrl.pl_rxdsa[6]
FPGA_BASE_ADDR_TOP_CTRL_HW | FPGA_REG_PL_DSA_CTRL2 | 13C | A026C13C | RO | pl_rxdsa_7 | [30:24] | 7f | Actual control applied to Rx DSA 7 from PL (Read Only) | ctrl.pl_rxdsa[7]
FPGA_BASE_ADDR_TOP_CTRL_HW | FPGA_REG_PA_LNA_CTRL | 200 | A026C200 | RW | pa_board1_lna_en | [0] | 0 | 1 = Enable LNA on PA board 1 (TRX Board Connector J20002) | ctrl.pa_lna_en[0]
FPGA_BASE_ADDR_TOP_CTRL_HW | FPGA_REG_PA_LNA_CTRL | 200 | A026C200 | RW | pa_board2_lna_en | [1] | 0 | 1 = Enable LNA on PA board 2 (TRX Board Connector J20003) | ctrl.pa_lna_en[1]
FPGA_BASE_ADDR_TOP_CTRL_HW | FPGA_REG_PA_CONTROLLER_RESET_CTRL | 204 | A026C204 | RW | pa_board1_resetn | [0] | 1 | 0 = Reset PA controllers on PA board 1 (TRX Board Connector J20002) | ctrl.pa_resetn[0]
FPGA_BASE_ADDR_TOP_CTRL_HW | FPGA_REG_PA_CONTROLLER_RESET_CTRL | 204 | A026C204 | RW | pa_board2_resetn | [1] | 1 | 0 = Reset PA controllers on PA board 2 (TRX Board Connector J20003) | ctrl.pa_resetn[1]
FPGA_BASE_ADDR_TOP_CTRL_HW | FPGA_REG_PA_CONTROLLER_TDD_CTRL | 208 | A026C208 | RW | tdd_ctrl_pa_1 | [0] | 0 | TDD on/off control for PA1 | ctrl.tdd_ctrl_pa[0]
FPGA_BASE_ADDR_TOP_CTRL_HW | FPGA_REG_PA_CONTROLLER_TDD_CTRL | 208 | A026C208 | RW | tdd_ctrl_pa_2 | [1] | 0 | TDD on/off control for PA2 | ctrl.tdd_ctrl_pa[1]
FPGA_BASE_ADDR_TOP_CTRL_HW | FPGA_REG_PA_CONTROLLER_TDD_CTRL | 208 | A026C208 | RW | tdd_ctrl_pa_3 | [2] | 0 | TDD on/off control for PA3 | ctrl.tdd_ctrl_pa[2]
FPGA_BASE_ADDR_TOP_CTRL_HW | FPGA_REG_PA_CONTROLLER_TDD_CTRL | 208 | A026C208 | RW | tdd_ctrl_pa_4 | [3] | 0 | TDD on/off control for PA4 | ctrl.tdd_ctrl_pa[3]
FPGA_BASE_ADDR_TOP_CTRL_HW | FPGA_REG_PA_CONTROLLER_TDD_CTRL | 208 | A026C208 | RW | tdd_ctrl_pa_5 | [4] | 0 | TDD on/off control for PA5 | ctrl.tdd_ctrl_pa[4]
FPGA_BASE_ADDR_TOP_CTRL_HW | FPGA_REG_PA_CONTROLLER_TDD_CTRL | 208 | A026C208 | RW | tdd_ctrl_pa_6 | [5] | 0 | TDD on/off control for PA6 | ctrl.tdd_ctrl_pa[5]
FPGA_BASE_ADDR_TOP_CTRL_HW | FPGA_REG_PA_CONTROLLER_TDD_CTRL | 208 | A026C208 | RW | tdd_ctrl_pa_7 | [6] | 0 | TDD on/off control for PA7 | ctrl.tdd_ctrl_pa[6]
FPGA_BASE_ADDR_TOP_CTRL_HW | FPGA_REG_PA_CONTROLLER_TDD_CTRL | 208 | A026C208 | RW | tdd_ctrl_pa_8 | [7] | 0 | TDD on/off control for PA8 | ctrl.tdd_ctrl_pa[7]
FPGA_BASE_ADDR_TOP_CTRL_HW | FPGA_REG_PA_PWR_CTRL | 300 | A026C300 | RW | en_pa_pwr_1 | [0] | 0 | 1 = Enable 48V power supply to the Final Stage PA1. It drives the UVEN (Under Voltage and Enable) input of the TPS2493PW (HS Controller and Current Monitor) on the Radioboard. Default is off. | ctrl.en_pa_pwr[0]
FPGA_BASE_ADDR_TOP_CTRL_HW | FPGA_REG_PA_PWR_CTRL | 300 | A026C300 | RW | en_pa_pwr_2 | [1] | 0 | 1 = Enable 48V power supply to the Final Stage PA2. It drives the UVEN (Under Voltage and Enable) input of the TPS2493PW (HS Controller and Current Monitor) on the Radioboard. Default is off. | ctrl.en_pa_pwr[1]
FPGA_BASE_ADDR_TOP_CTRL_HW | FPGA_REG_PA_PWR_CTRL | 300 | A026C300 | RW | en_pa_pwr_3 | [2] | 0 | 1 = Enable 48V power supply to the Final Stage PA3. It drives the UVEN (Under Voltage and Enable) input of the TPS2493PW (HS Controller and Current Monitor) on the Radioboard. Default is off. | ctrl.en_pa_pwr[2]
FPGA_BASE_ADDR_TOP_CTRL_HW | FPGA_REG_PA_PWR_CTRL | 300 | A026C300 | RW | en_pa_pwr_4 | [3] | 0 | 1 = Enable 48V power supply to the Final Stage PA4. It drives the UVEN (Under Voltage and Enable) input of the TPS2493PW (HS Controller and Current Monitor) on the Radioboard. Default is off. | ctrl.en_pa_pwr[3]
FPGA_BASE_ADDR_TOP_CTRL_HW | FPGA_REG_PA_PWR_CTRL | 300 | A026C300 | RW | en_pa_pwr_5 | [4] | 0 | 1 = Enable 48V power supply to the Final Stage PA5. It drives the UVEN (Under Voltage and Enable) input of the TPS2493PW (HS Controller and Current Monitor) on the Radioboard. Default is off. | ctrl.en_pa_pwr[4]
FPGA_BASE_ADDR_TOP_CTRL_HW | FPGA_REG_PA_PWR_CTRL | 300 | A026C300 | RW | en_pa_pwr_6 | [5] | 0 | 1 = Enable 48V power supply to the Final Stage PA6. It drives the UVEN (Under Voltage and Enable) input of the TPS2493PW (HS Controller and Current Monitor) on the Radioboard. Default is off. | ctrl.en_pa_pwr[5]
FPGA_BASE_ADDR_TOP_CTRL_HW | FPGA_REG_PA_PWR_CTRL | 300 | A026C300 | RW | en_pa_pwr_7 | [6] | 0 | 1 = Enable 48V power supply to the Final Stage PA7. It drives the UVEN (Under Voltage and Enable) input of the TPS2493PW (HS Controller and Current Monitor) on the Radioboard. Default is off. | ctrl.en_pa_pwr[6]
FPGA_BASE_ADDR_TOP_CTRL_HW | FPGA_REG_PA_PWR_CTRL | 300 | A026C300 | RW | en_pa_pwr_8 | [7] | 0 | 1 = Enable 48V power supply to the Final Stage PA8. It drives the UVEN (Under Voltage and Enable) input of the TPS2493PW (HS Controller and Current Monitor) on the Radioboard. Default is off. | ctrl.en_pa_pwr[7]
FPGA_BASE_ADDR_TOP_CTRL_HW | FPGA_REG_PA_PWR_STATUS | 304 | A026C304 | RO | pa_v_pgood_1 | [0] | 1 | 0 = 48V Power OK (Active Low) to the Final Stage PA1. PG status from HS Controller TPS2493PW. | ctrl.pa_v_pgood[0]
FPGA_BASE_ADDR_TOP_CTRL_HW | FPGA_REG_PA_PWR_STATUS | 304 | A026C304 | RO | pa_v_pgood_2 | [1] | 1 | 0 = 48V Power OK (Active Low) to the Final Stage PA2. PG status from HS Controller TPS2493PW. | ctrl.pa_v_pgood[1]
FPGA_BASE_ADDR_TOP_CTRL_HW | FPGA_REG_PA_PWR_STATUS | 304 | A026C304 | RO | pa_v_pgood_3 | [2] | 1 | 0 = 48V Power OK (Active Low) to the Final Stage PA1. PG status from HS Controller TPS2493PW. | ctrl.pa_v_pgood[2]
FPGA_BASE_ADDR_TOP_CTRL_HW | FPGA_REG_PA_PWR_STATUS | 304 | A026C304 | RO | pa_v_pgood_4 | [3] | 1 | 0 = 48V Power OK (Active Low) to the Final Stage PA2. PG status from HS Controller TPS2493PW. | ctrl.pa_v_pgood[3]
FPGA_BASE_ADDR_TOP_CTRL_HW | FPGA_REG_PA_PWR_STATUS | 304 | A026C304 | RO | pa_v_pgood_5 | [4] | 1 | 0 = 48V Power OK (Active Low) to the Final Stage PA1. PG status from HS Controller TPS2493PW. | ctrl.pa_v_pgood[4]
FPGA_BASE_ADDR_TOP_CTRL_HW | FPGA_REG_PA_PWR_STATUS | 304 | A026C304 | RO | pa_v_pgood_6 | [5] | 1 | 0 = 48V Power OK (Active Low) to the Final Stage PA2. PG status from HS Controller TPS2493PW. | ctrl.pa_v_pgood[5]
FPGA_BASE_ADDR_TOP_CTRL_HW | FPGA_REG_PA_PWR_STATUS | 304 | A026C304 | RO | pa_v_pgood_7 | [6] | 1 | 0 = 48V Power OK (Active Low) to the Final Stage PA1. PG status from HS Controller TPS2493PW. | ctrl.pa_v_pgood[6]
FPGA_BASE_ADDR_TOP_CTRL_HW | FPGA_REG_PA_PWR_STATUS | 304 | A026C304 | RO | pa_v_pgood_8 | [7] | 1 | 0 = 48V Power OK (Active Low) to the Final Stage PA2. PG status from HS Controller TPS2493PW. | ctrl.pa_v_pgood[7]
FPGA_BASE_ADDR_TOP_CTRL_HW | FPGA_REG_PWR_STATUS | 310 | A026C310 | RO | aisg_pgood | [0] | 1 | Power Good. Signal is pulled up on schematic | ctrl.aisg_pgood
FPGA_BASE_ADDR_TOP_CTRL_HW | FPGA_REG_AISG_PWR_CTRL | 314 | A026C314 | RW | aisg_vdd_enn | [0] | 1 | 0 - Enabled, 1 - Disabled | ctrl.aisg_vdd_enn
FPGA_BASE_ADDR_TOP_CTRL_HW | FPGA_REG_AISG_PWR_CTRL | 314 | A026C314 | RW | aisg_vdd_sw_enn | [1] | 1 | 0 - Enabled, 1 - Disabled | ctrl.aisg_vdd_sw_enn
FPGA_BASE_ADDR_TOP_CTRL_HW | FPGA_REG_AISG_CTRL | 318 | A026C318 | RW | aisg_uart_de_ren | [0] | 0 | 0 - Receiving, 1 - Transmitting (Driver En, Receiver En_n) | ctrl.uart1_de_ren
FPGA_BASE_ADDR_TOP_CTRL_HW | FPGA_REG_SFP_CTRL | 31C | A026C31C | RW | sfp_tx_en_n | [1:0] | 0 | Active low - [0] Bit for SFP0, [1] Bit for SFP1 | ctrl.sfp_tx_en_n
FPGA_BASE_ADDR_TOP_CTRL_HW | FPGA_REG_SFP_CTRL | 31C | A026C31C | RW | sfp_tx_en_n_override | [17:16] | 0 | 0 = use internal PL logic, 1 = override internal PL logic with sfp_tx_en_n register | ctrl.sfp_tx_en_n_override
FPGA_BASE_ADDR_TOP_CTRL_HW | FPGA_REG_SFP_CTRL2 | 320 | A026C320 | RW | sfp_rs | [1:0] | 0 | SFP Rate Select | ctrl.sfp_rs
FPGA_BASE_ADDR_TOP_CTRL_HW | FPGA_REG_SFP_CTRL2 | 320 | A026C320 | RW | sfp_led | [3:2] | 0 | SFP LEDs | ctrl.sfp_led
FPGA_BASE_ADDR_TOP_CTRL_HW | FPGA_REG_TRIG_CTRL | 324 | A026C324 | RW | trigger | [0] | 0 | Trigger to the Maintenance Board | ctrl.trigger
FPGA_BASE_ADDR_TOP_CTRL_HW | FPGA_REG_TRIG_CTRL | 324 | A026C324 | RW | trigger_override | [16] | 0 | 1 = Trigger comes from the register bit, 0 = generated internally | ctrl.trigger_override
FPGA_BASE_ADDR_TOP_CTRL_HW | FPGA_REG_1PPS_CTRL | 328 | A026C328 | RW | one_pps_source | [0] | 0 | 0 = 1PPS (ONE_PPS) from Si5518, 1 = 1PPS (1PPS_IN2) from Maintenance Board (J12 Molex RF Connector) | ctrl.one_pps_source
FPGA_BASE_ADDR_TOP_CTRL_HW | FPGA_REG_HW_SCRATCH | 1FFC | A026DFFC | RW | hw_scratch | [31:0] | 3333_ffff | HW scratch

## TOP_CTRL_INTR
Base_addr | Register_Name | Reg_Addr_Offset_hex | REG_ADDR_hex | Reg_Type | Field_Name | Bit_Width | Reset_Value_hex | Description | signal_info
FPGA_BASE_ADDR_TOP_CTRL_INTR | FPGA_REG_MASTER_IRQ_STATUS | 0 | A026E000 | RO | irq_pl_master | [0] | 0 | Self clearing. 1 = A sticky interrupt is high in the PL interrupt register. | ctrl.pl_master_irq
FPGA_BASE_ADDR_TOP_CTRL_INTR | FPGA_REG_MASTER_IRQ_MASK | 4 | A026E004 | RW | irq_pl_master_mask | [0] | 0 |  | ctrl.pl_master_irq_mask
FPGA_BASE_ADDR_TOP_CTRL_INTR | FPGA_REG_PL_IRQ_STATUS | 10 | A026E010 | RO | irq_reset_request | [0] | 0 | Sticky. Reset request to software before cold reset is asserted | ctrl.pl_irq[0]
FPGA_BASE_ADDR_TOP_CTRL_INTR | FPGA_REG_PL_IRQ_STATUS | 10 | A026E010 | RO | irq_rfdc | [1] | 0 | Sticky - Interrupt from RF Data Converter | ctrl.pl_irq[1]
FPGA_BASE_ADDR_TOP_CTRL_INTR | FPGA_REG_PL_IRQ_STATUS | 10 | A026E010 | RO | irq_adc_thresholds | [2] | 0 | Sticky - Composite interrupt for adcXZ_over_threshold1-2 from all ADCs (except ORX ADCs). See FPGA_REG_ADC_THRESHOLD_INTR_STATUS_REGISTER | ctrl.pl_irq[2]
FPGA_BASE_ADDR_TOP_CTRL_INTR | FPGA_REG_PL_IRQ_STATUS | 10 | A026E010 | RO | irq_sfp_faults | [3] | 0 | Sticky - SPF status (i.e. LOS, TX Fault, etc.). See FPGA_REG_SFP_STATUS_REGISTER | ctrl.pl_irq[3]
FPGA_BASE_ADDR_TOP_CTRL_INTR | FPGA_REG_PL_IRQ_STATUS | 10 | A026E010 | RO | irq_ext_alarms | [4] | 0 | Sticky - Customer alarms. See FPGA_REG_EXT_ALARM_INTR_STATUS_REGISTER | ctrl.pl_irq[4]
FPGA_BASE_ADDR_TOP_CTRL_INTR | FPGA_REG_PL_IRQ_STATUS | 10 | A026E010 | RO | irq_psu_alarms | [5] | 0 | Sticky - PSU Alarm | ctrl.pl_irq[5]
FPGA_BASE_ADDR_TOP_CTRL_INTR | FPGA_REG_PL_IRQ_STATUS | 10 | A026E010 | RO | irq_debug | [31] | 0 | Sticky - For debug purpose only | ctrl.pl_irq[31]
FPGA_BASE_ADDR_TOP_CTRL_INTR | FPGA_REG_PL_IRQ_MASK | 14 | A026E014 | RW | mask_reset_request | [0] | 0 | Write 1 to mask corresponding interrupt status bit | ctrl.pl_irq_mask[0]
FPGA_BASE_ADDR_TOP_CTRL_INTR | FPGA_REG_PL_IRQ_MASK | 14 | A026E014 | RW | mask_rfdc | [1] | 0 | Write 1 to mask corresponding interrupt status bit | ctrl.pl_irq_mask[1]
FPGA_BASE_ADDR_TOP_CTRL_INTR | FPGA_REG_PL_IRQ_MASK | 14 | A026E014 | RW | mask_adc_thresholds | [2] | 0 | Write 1 to mask corresponding interrupt status bit | ctrl.pl_irq_mask[2]
FPGA_BASE_ADDR_TOP_CTRL_INTR | FPGA_REG_PL_IRQ_MASK | 14 | A026E014 | RW | mask_ext_alarms | [3] | 0 | Write 1 to mask corresponding interrupt status bit | ctrl.pl_irq_mask[3]
FPGA_BASE_ADDR_TOP_CTRL_INTR | FPGA_REG_PL_IRQ_MASK | 14 | A026E014 | RW | mask_sfp_faults | [4] | 0 | Write 1 to mask corresponding interrupt status bit | ctrl.pl_irq_mask[4]
FPGA_BASE_ADDR_TOP_CTRL_INTR | FPGA_REG_PL_IRQ_MASK | 14 | A026E014 | RW | mask_psu_alarms | [5] | 0 | Write 1 to mask corresponding interrupt status bit | ctrl.pl_irq_mask[5]
FPGA_BASE_ADDR_TOP_CTRL_INTR | FPGA_REG_PL_IRQ_MASK | 14 | A026E014 | RW | mask_debug | [31] | 0 | Write 1 to mask corresponding interrupt status bit | ctrl.pl_irq_mask[31]
FPGA_BASE_ADDR_TOP_CTRL_INTR | FPGA_REG_PL_IRQ_CLEAR | 18 | A026E018 | RW | clear_reset_request | [0] | 0 | Write 1 and then 0 to clear irq status. The status will not clear if the interrupt condition still exists. | ctrl.pl_irq_clear[0]
FPGA_BASE_ADDR_TOP_CTRL_INTR | FPGA_REG_PL_IRQ_CLEAR | 18 | A026E018 | RW | clear_rfdc | [1] | 0 | Write 1 and then 0 to clear irq status. The status will not clear if the interrupt condition still exists. | ctrl.pl_irq_clear[1]
FPGA_BASE_ADDR_TOP_CTRL_INTR | FPGA_REG_PL_IRQ_CLEAR | 18 | A026E018 | RW | clear_adc_thresholds | [2] | 0 | Write 1 and then 0 to clear irq status. The status will not clear if the interrupt condition still exists. | ctrl.pl_irq_clear[2]
FPGA_BASE_ADDR_TOP_CTRL_INTR | FPGA_REG_PL_IRQ_CLEAR | 18 | A026E018 | RW | clear_ext_alarms | [3] | 0 | Write 1 and then 0 to clear irq status. The status will not clear if the interrupt condition still exists. | ctrl.pl_irq_clear[3]
FPGA_BASE_ADDR_TOP_CTRL_INTR | FPGA_REG_PL_IRQ_CLEAR | 18 | A026E018 | RW | clear_sfp_faults | [4] | 0 | Write 1 and then 0 to clear irq status. The status will not clear if the interrupt condition still exists. | ctrl.pl_irq_clear[4]
FPGA_BASE_ADDR_TOP_CTRL_INTR | FPGA_REG_PL_IRQ_CLEAR | 18 | A026E018 | RW | clear_psu_alarms | [5] | 0 | Write 1 and then 0 to clear irq status. The status will not clear if the interrupt condition still exists. | ctrl.pl_irq_clear[5]
FPGA_BASE_ADDR_TOP_CTRL_INTR | FPGA_REG_PL_IRQ_CLEAR | 18 | A026E018 | RW | clear_debug | [31] | 0 | Write 1 and then 0 to clear irq status. The status will not clear if the interrupt condition still exists. | ctrl.pl_irq_clear[31]
FPGA_BASE_ADDR_TOP_CTRL_INTR | FPGA_REG_ADC_THRESHOLD_INTR_STATUS_REGISTER | 100 | A026E100 | RO | adc0_01_over_threshold1 | [0] | 0 | ADC0 (Bank 224 ADC01) Threshold1 Interrupt Status | ctrl.adc_over_threshold1[0]
FPGA_BASE_ADDR_TOP_CTRL_INTR | FPGA_REG_ADC_THRESHOLD_INTR_STATUS_REGISTER | 100 | A026E100 | RO | adc0_23_over_threshold1 | [1] | 0 | ADC1 (Bank 224 ADC23) Threshold1 Interrupt Status | ctrl.adc_over_threshold1[1]
FPGA_BASE_ADDR_TOP_CTRL_INTR | FPGA_REG_ADC_THRESHOLD_INTR_STATUS_REGISTER | 100 | A026E100 | RO | adc1_01_over_threshold1 | [2] | 0 | ADC2 (Bank 225 ADC01) Threshold1 Interrupt Status | ctrl.adc_over_threshold1[2]
FPGA_BASE_ADDR_TOP_CTRL_INTR | FPGA_REG_ADC_THRESHOLD_INTR_STATUS_REGISTER | 100 | A026E100 | RO | adc1_23_over_threshold1 | [3] | 0 | ADC3 (Bank 225 ADC23) Threshold1 Interrupt Status | ctrl.adc_over_threshold1[3]
FPGA_BASE_ADDR_TOP_CTRL_INTR | FPGA_REG_ADC_THRESHOLD_INTR_STATUS_REGISTER | 100 | A026E100 | RO | adc2_01_over_threshold1 | [4] | 0 | ADC4 (Bank 226 ADC01) Threshold1 Interrupt Status | ctrl.adc_over_threshold1[4]
FPGA_BASE_ADDR_TOP_CTRL_INTR | FPGA_REG_ADC_THRESHOLD_INTR_STATUS_REGISTER | 100 | A026E100 | RO | adc2_23_over_threshold1 | [5] | 0 | ADC5 (Bank 226 ADC23) Threshold1 Interrupt Status | ctrl.adc_over_threshold1[5]
FPGA_BASE_ADDR_TOP_CTRL_INTR | FPGA_REG_ADC_THRESHOLD_INTR_STATUS_REGISTER | 100 | A026E100 | RO | adc3_01_over_threshold1 | [6] | 0 | ADC6 (Bank 227 ADC01) Threshold1 Interrupt Status | ctrl.adc_over_threshold1[6]
FPGA_BASE_ADDR_TOP_CTRL_INTR | FPGA_REG_ADC_THRESHOLD_INTR_STATUS_REGISTER | 100 | A026E100 | RO | adc3_23_over_threshold1 | [7] | 0 | ADC7 (Bank 227 ADC23) Threshold1 Interrupt Status | ctrl.adc_over_threshold1[7]
FPGA_BASE_ADDR_TOP_CTRL_INTR | FPGA_REG_ADC_THRESHOLD_INTR_STATUS_REGISTER | 100 | A026E100 | RO | adc0_01_over_threshold2 | [8] | 0 | ADC0 (Bank 224 ADC01) Threshold2 Interrupt Status | ctrl.adc_over_threshold2[0]
FPGA_BASE_ADDR_TOP_CTRL_INTR | FPGA_REG_ADC_THRESHOLD_INTR_STATUS_REGISTER | 100 | A026E100 | RO | adc0_23_over_threshold2 | [9] | 0 | ADC1 (Bank 224 ADC23) Threshold2 Interrupt Status | ctrl.adc_over_threshold2[1]
FPGA_BASE_ADDR_TOP_CTRL_INTR | FPGA_REG_ADC_THRESHOLD_INTR_STATUS_REGISTER | 100 | A026E100 | RO | adc1_01_over_threshold2 | [10] | 0 | ADC2 (Bank 225 ADC01) Threshold2 Interrupt Status | ctrl.adc_over_threshold2[2]
FPGA_BASE_ADDR_TOP_CTRL_INTR | FPGA_REG_ADC_THRESHOLD_INTR_STATUS_REGISTER | 100 | A026E100 | RO | adc1_23_over_threshold2 | [11] | 0 | ADC3 (Bank 225 ADC23) Threshold2 Interrupt Status | ctrl.adc_over_threshold2[3]
FPGA_BASE_ADDR_TOP_CTRL_INTR | FPGA_REG_ADC_THRESHOLD_INTR_STATUS_REGISTER | 100 | A026E100 | RO | adc2_01_over_threshold2 | [12] | 0 | ADC4 (Bank 226 ADC01) Threshold2 Interrupt Status | ctrl.adc_over_threshold2[4]
FPGA_BASE_ADDR_TOP_CTRL_INTR | FPGA_REG_ADC_THRESHOLD_INTR_STATUS_REGISTER | 100 | A026E100 | RO | adc2_23_over_threshold2 | [13] | 0 | ADC5 (Bank 226 ADC23) Threshold2 Interrupt Status | ctrl.adc_over_threshold2[5]
FPGA_BASE_ADDR_TOP_CTRL_INTR | FPGA_REG_ADC_THRESHOLD_INTR_STATUS_REGISTER | 100 | A026E100 | RO | adc3_01_over_threshold2 | [14] | 0 | ADC6 (Bank 227 ADC01) Threshold2 Interrupt Status | ctrl.adc_over_threshold2[6]
FPGA_BASE_ADDR_TOP_CTRL_INTR | FPGA_REG_ADC_THRESHOLD_INTR_STATUS_REGISTER | 100 | A026E100 | RO | adc3_23_over_threshold2 | [15] | 0 | ADC7 (Bank 227 ADC23) Threshold2 Interrupt Status | ctrl.adc_over_threshold2[7]
FPGA_BASE_ADDR_TOP_CTRL_INTR | FPGA_REG_ADC_THRESHOLD_INTR_MASK_REGISTER | 104 | A026E104 | RW | adc0_01_over_threshold1_mask | [0] | 0 | ADC0 (Bank 224 ADC01) Threshold1 Interrupt Mask | ctrl.adc_over_threshold1_mask[0]
FPGA_BASE_ADDR_TOP_CTRL_INTR | FPGA_REG_ADC_THRESHOLD_INTR_MASK_REGISTER | 104 | A026E104 | RW | adc0_23_over_threshold1_mask | [1] | 0 | ADC1 (Bank 224 ADC23) Threshold1 Interrupt Mask | ctrl.adc_over_threshold1_mask[1]
FPGA_BASE_ADDR_TOP_CTRL_INTR | FPGA_REG_ADC_THRESHOLD_INTR_MASK_REGISTER | 104 | A026E104 | RW | adc1_01_over_threshold1_mask | [2] | 0 | ADC2 (Bank 225 ADC01) Threshold1 Interrupt Mask | ctrl.adc_over_threshold1_mask[2]
FPGA_BASE_ADDR_TOP_CTRL_INTR | FPGA_REG_ADC_THRESHOLD_INTR_MASK_REGISTER | 104 | A026E104 | RW | adc1_23_over_threshold1_mask | [3] | 0 | ADC3 (Bank 225 ADC23) Threshold1 Interrupt Mask | ctrl.adc_over_threshold1_mask[3]
FPGA_BASE_ADDR_TOP_CTRL_INTR | FPGA_REG_ADC_THRESHOLD_INTR_MASK_REGISTER | 104 | A026E104 | RW | adc2_01_over_threshold1_mask | [4] | 0 | ADC4 (Bank 226 ADC01) Threshold1 Interrupt Mask | ctrl.adc_over_threshold1_mask[4]
FPGA_BASE_ADDR_TOP_CTRL_INTR | FPGA_REG_ADC_THRESHOLD_INTR_MASK_REGISTER | 104 | A026E104 | RW | adc2_23_over_threshold1_mask | [5] | 0 | ADC5 (Bank 226 ADC23) Threshold1 Interrupt Mask | ctrl.adc_over_threshold1_mask[5]
FPGA_BASE_ADDR_TOP_CTRL_INTR | FPGA_REG_ADC_THRESHOLD_INTR_MASK_REGISTER | 104 | A026E104 | RW | adc3_01_over_threshold1_mask | [6] | 0 | ADC6 (Bank 227 ADC01) Threshold1 Interrupt Mask | ctrl.adc_over_threshold1_mask[6]
FPGA_BASE_ADDR_TOP_CTRL_INTR | FPGA_REG_ADC_THRESHOLD_INTR_MASK_REGISTER | 104 | A026E104 | RW | adc3_23_over_threshold1_mask | [7] | 0 | ADC7 (Bank 227 ADC23) Threshold1 Interrupt Mask | ctrl.adc_over_threshold1_mask[7]
FPGA_BASE_ADDR_TOP_CTRL_INTR | FPGA_REG_ADC_THRESHOLD_INTR_MASK_REGISTER | 104 | A026E104 | RW | adc0_01_over_threshold2_mask | [8] | 0 | ADC0 (Bank 224 ADC01) Threshold2 Interrupt Mask | ctrl.adc_over_threshold2_mask[0]
FPGA_BASE_ADDR_TOP_CTRL_INTR | FPGA_REG_ADC_THRESHOLD_INTR_MASK_REGISTER | 104 | A026E104 | RW | adc0_23_over_threshold2_mask | [9] | 0 | ADC1 (Bank 224 ADC23) Threshold2 Interrupt Mask | ctrl.adc_over_threshold2_mask[1]
FPGA_BASE_ADDR_TOP_CTRL_INTR | FPGA_REG_ADC_THRESHOLD_INTR_MASK_REGISTER | 104 | A026E104 | RW | adc1_01_over_threshold2_mask | [10] | 0 | ADC2 (Bank 225 ADC01) Threshold2 Interrupt Mask | ctrl.adc_over_threshold2_mask[2]
FPGA_BASE_ADDR_TOP_CTRL_INTR | FPGA_REG_ADC_THRESHOLD_INTR_MASK_REGISTER | 104 | A026E104 | RW | adc1_23_over_threshold2_mask | [11] | 0 | ADC3 (Bank 225 ADC23) Threshold2 Interrupt Mask | ctrl.adc_over_threshold2_mask[3]
FPGA_BASE_ADDR_TOP_CTRL_INTR | FPGA_REG_ADC_THRESHOLD_INTR_MASK_REGISTER | 104 | A026E104 | RW | adc2_01_over_threshold2_mask | [12] | 0 | ADC4 (Bank 226 ADC01) Threshold2 Interrupt Mask | ctrl.adc_over_threshold2_mask[4]
FPGA_BASE_ADDR_TOP_CTRL_INTR | FPGA_REG_ADC_THRESHOLD_INTR_MASK_REGISTER | 104 | A026E104 | RW | adc2_23_over_threshold2_mask | [13] | 0 | ADC5 (Bank 226 ADC23) Threshold2 Interrupt Mask | ctrl.adc_over_threshold2_mask[5]
FPGA_BASE_ADDR_TOP_CTRL_INTR | FPGA_REG_ADC_THRESHOLD_INTR_MASK_REGISTER | 104 | A026E104 | RW | adc3_01_over_threshold2_mask | [14] | 0 | ADC6 (Bank 227 ADC01) Threshold2 Interrupt Mask | ctrl.adc_over_threshold2_mask[6]
FPGA_BASE_ADDR_TOP_CTRL_INTR | FPGA_REG_ADC_THRESHOLD_INTR_MASK_REGISTER | 104 | A026E104 | RW | adc3_23_over_threshold2_mask | [15] | 0 | ADC7 (Bank 227 ADC23) Threshold2 Interrupt Mask | ctrl.adc_over_threshold2_mask[7]
FPGA_BASE_ADDR_TOP_CTRL_INTR | FPGA_REG_ADC_REAL_TIME_STATUS_REGISTER | 108 | A026E108 | RO | adc_over_range | [7:0] | 0 | Over Range, Bit 0:ADC0 (Bank 224 ADC01), 1: ADC1 (Bank 224 ADC23), 2:ADC2 (Bank 225 ADC 01), ... | ctrl.adc_over_range
FPGA_BASE_ADDR_TOP_CTRL_INTR | FPGA_REG_ADC_REAL_TIME_STATUS_REGISTER | 108 | A026E108 | RO | adc_over_voltage | [15:8] | 0 | Over Voltage, Bit 0:ADC0 (Bank 224 ADC01), 1: ADC1 (Bank 224 ADC23), 2:ADC2 (Bank 225 ADC 01), … | ctrl.adc_over_voltage
FPGA_BASE_ADDR_TOP_CTRL_INTR | FPGA_REG_EXT_ALARM_INTR_STATUS_REGISTER | 110 | A026E110 | RO | ext_alarm_0 | [0] | 0 | External Alarm Interrupt Status | ctrl.ext_alarm[0]
FPGA_BASE_ADDR_TOP_CTRL_INTR | FPGA_REG_EXT_ALARM_INTR_STATUS_REGISTER | 110 | A026E110 | RO | ext_alarm_1 | [1] | 0 |  | ctrl.ext_alarm[1]
FPGA_BASE_ADDR_TOP_CTRL_INTR | FPGA_REG_EXT_ALARM_INTR_STATUS_REGISTER | 110 | A026E110 | RO | ext_alarm_2 | [2] | 0 |  | ctrl.ext_alarm[2]
FPGA_BASE_ADDR_TOP_CTRL_INTR | FPGA_REG_EXT_ALARM_INTR_STATUS_REGISTER | 110 | A026E110 | RO | ext_alarm_3 | [3] | 0 |  | ctrl.ext_alarm[3]
FPGA_BASE_ADDR_TOP_CTRL_INTR | FPGA_REG_EXT_ALARM_INTR_MASK_REGISTER | 114 | A026E114 | RW | ext_alarm_0_mask | [0] | 0 | External Alarm Interrupt Masks | ctrl.ext_alarm_mask[0]
FPGA_BASE_ADDR_TOP_CTRL_INTR | FPGA_REG_EXT_ALARM_INTR_MASK_REGISTER | 114 | A026E114 | RW | ext_alarm_1_mask | [1] | 0 |  | ctrl.ext_alarm_mask[1]
FPGA_BASE_ADDR_TOP_CTRL_INTR | FPGA_REG_EXT_ALARM_INTR_MASK_REGISTER | 114 | A026E114 | RW | ext_alarm_2_mask | [2] | 0 |  | ctrl.ext_alarm_mask[2]
FPGA_BASE_ADDR_TOP_CTRL_INTR | FPGA_REG_EXT_ALARM_INTR_MASK_REGISTER | 114 | A026E114 | RW | ext_alarm_3_mask | [3] | 0 |  | ctrl.ext_alarm_mask[3]
FPGA_BASE_ADDR_TOP_CTRL_INTR | FPGA_REG_SFP_STATUS_REGISTER | 120 | A026E120 | RO | sfp0_los | [0] | 0 | SFP0 LOS | ctrl.sfp0_los
FPGA_BASE_ADDR_TOP_CTRL_INTR | FPGA_REG_SFP_STATUS_REGISTER | 120 | A026E120 | RO | sfp1_los | [1] | 0 | SFP1 LOS | ctrl.sfp1_los
FPGA_BASE_ADDR_TOP_CTRL_INTR | FPGA_REG_SFP_STATUS_REGISTER | 120 | A026E120 | RO | sfp0_tx_fault | [8] | 0 | SFP0 TX FAULT | ctrl.sfp0_tx_fault
FPGA_BASE_ADDR_TOP_CTRL_INTR | FPGA_REG_SFP_STATUS_REGISTER | 120 | A026E120 | RO | sfp1_tx_fault | [9] | 0 | SFP1 TX FAULT | ctrl.sfp1_tx_fault
FPGA_BASE_ADDR_TOP_CTRL_INTR | FPGA_REG_SFP_MASK_REGISTER | 124 | A026E124 | RW | sfp0_los_mask | [0] | 0 | SFP0 los mask | ctrl.sfp0_los_mask
FPGA_BASE_ADDR_TOP_CTRL_INTR | FPGA_REG_SFP_MASK_REGISTER | 124 | A026E124 | RW | sfp1_los_mask | [1] | 0 | SFP1 los mask | ctrl.sfp1_los_mask
FPGA_BASE_ADDR_TOP_CTRL_INTR | FPGA_REG_SFP_MASK_REGISTER | 124 | A026E124 | RW | sfp0_tx_fault_mask | [8] | 0 | SFP0 tx fault mask | ctrl.sfp0_tx_fault_mask
FPGA_BASE_ADDR_TOP_CTRL_INTR | FPGA_REG_SFP_MASK_REGISTER | 124 | A026E124 | RW | sfp1_tx_fault_mask | [9] | 0 | SFP1 tx fault mask | ctrl.sfp1_tx_fault_mask
FPGA_BASE_ADDR_TOP_CTRL_INTR | FPGA_REG_SFP_DETECT_REGISTER | 128 | A026E128 | RO | sfp0_detect_n | [0] | 0 | SFP0 Detect active low | ctrl.sfp0_detect_n
FPGA_BASE_ADDR_TOP_CTRL_INTR | FPGA_REG_SFP_DETECT_REGISTER | 128 | A026E128 | RO | sfp1_detect_n | [1] | 0 | SFP1 Detect active low | ctrl.sfp1_detect_n
FPGA_BASE_ADDR_TOP_CTRL_INTR | FPGA_REG_INTR_SCRATCH | 1FFC | A026FFFC | RW | irq_scratch | [31:0] | 4444_dddd

## TOP_CTRL_TEST
Base_addr | Register_Name | Reg_Addr_Offset_hex | REG_ADDR_hex | Reg_Type | Field_Name | Bit_Width | Reset_Value_hex | Description | signal_info
FPGA_BASE_ADDR_TOP_CTRL_TEST | FPGA_REG_RFBUF_CFG | 100 | A026A100 | RW | rfbuf_num_samples | [19:0] | 0 | Number of samples to be written or read from the Debug buffer | ctrl.dfe_adcdac_test_num_samples
FPGA_BASE_ADDR_TOP_CTRL_TEST | FPGA_REG_RFBUF_CFG | 100 | A026A100 | RW | rfbuf_mode | [24] | 0 | 1: Continuous mode, 0: Single shot | ctrl.dfe_adcdac_test_mode
FPGA_BASE_ADDR_TOP_CTRL_TEST | FPGA_REG_RFBUF_CFG | 100 | A026A100 | RW | rfbuf_path_select | [30:28] | 0 | 3'b000: Test mode disable (normal operation), 3'b001: dbgbuf_to_dac, 3'b010: dldfe_to_dbgbuf, 3'b011:adc_to_dbgbuf, 3'b100: dbgbuf_to_uldfe, 3'b101 to 3'b111 : reserved | ctrl.dfe_adcdac_test_path_select
FPGA_BASE_ADDR_TOP_CTRL_TEST | FPGA_REG_RFBUF_TRIGGER | 104 | A026A104 | RW | rfbuf_trigger | [0] | 0 | 1: Start the test with the testpath defined by test_path_select defined in DFE_ADCDAC_TEST_CFG Register. In single shot mode, to trigger it for subsequent test, write 0 and then write 1, A rising edge is on this bit is used for triggering the test. | ctrl.dfe_adcdac_test_trigger
FPGA_BASE_ADDR_TOP_CTRL_TEST | FPGA_REG_RFBUF_RESET | 108 | A026A108 | RW | rfbuf_reset | [0] | 0 | 1: Reset the test, This bit can be used to reset the State machine when it is in continuous mode. It has to be set back to 0 to restart the test again | ctrl.dfe_adcdac_test_reset
FPGA_BASE_ADDR_TOP_CTRL_TEST | FPGA_REG_CPRI_DFE_TEST_CFG | 10C | A026A10C | RW | rx_antenna_dgb_sel | [16:12] | 0 | 0x0: Rx Ant0 , 0x1: Rx Ant1, 0x2: Rx Ant2, 0x3: Rx Ant3, 0x10: ORx Ant0, 0x11: ORx Ant1, 0x12: ORx Ant2, 0x13: ORx Ant3 | ctrl.rx_antenna_dgb_sel
FPGA_BASE_ADDR_TOP_CTRL_TEST | FPGA_REG_DL_TSSI_CFG | 200 | A026A200 | RO | tssi_samples_per_15p36_tic | [7:0] | 20 | 24 (0x18) for 368.64MHz, 32 (0x20) for 491.52MHz | param.tssi_samples_per_15p36_tic
FPGA_BASE_ADDR_TOP_CTRL_TEST | FPGA_REG_DL_TSSI_CFG | 200 | A026A200 | RO | tssi_accum_truncated_bits | [15:8] | 19 | Number of LSBs truncated | param.tssi_accum_truncated_bits
FPGA_BASE_ADDR_TOP_CTRL_TEST | FPGA_REG_DL_WRSSI_CFG | 204 | A026A204 | RO | wrssi_samples_per_15p36_tic | [7:0] | 20 | 24 (0x18) for 368.64MHz, 32 (0x20) for 491.52MHz | param.wrssi_samples_per_15p36_tic
FPGA_BASE_ADDR_TOP_CTRL_TEST | FPGA_REG_DL_WRSSI_CFG | 204 | A026A204 | RO | wrssi_accum_truncated_bits | [15:8] | 19 | Number of LSBs truncated | param.wrssi_accum_truncated_bits
FPGA_BASE_ADDR_TOP_CTRL_TEST | FPGA_REG_DL_ANT0_TSSI | 210 | A026A210 | RO | ant0_tssi | [31:0] | 0 | Antenna 0 Path TSSI | ctrl.ant_tssi[0]
FPGA_BASE_ADDR_TOP_CTRL_TEST | FPGA_REG_DL_ANT1_TSSI | 214 | A026A214 | RO | ant1_tssi | [31:0] | 0 | Antenna 1 Path TSSI | ctrl.ant_tssi[1]
FPGA_BASE_ADDR_TOP_CTRL_TEST | FPGA_REG_DL_ANT2_TSSI | 218 | A026A218 | RO | ant2_tssi | [31:0] | 0 | Antenna 2 Path TSSI | ctrl.ant_tssi[2]
FPGA_BASE_ADDR_TOP_CTRL_TEST | FPGA_REG_DL_ANT3_TSSI | 21C | A026A21C | RO | ant3_tssi | [31:0] | 0 | Antenna 3 Path TSSI | ctrl.ant_tssi[3]
FPGA_BASE_ADDR_TOP_CTRL_TEST | FPGA_REG_DL_ANT4_TSSI | 220 | A026A220 | RO | ant4_tssi | [31:0] | 0 | Antenna 4 Path TSSI | ctrl.ant_tssi[4]
FPGA_BASE_ADDR_TOP_CTRL_TEST | FPGA_REG_DL_ANT5_TSSI | 224 | A026A224 | RO | ant5_tssi | [31:0] | 0 | Antenna 5 Path TSSI | ctrl.ant_tssi[5]
FPGA_BASE_ADDR_TOP_CTRL_TEST | FPGA_REG_DL_ANT6_TSSI | 228 | A026A228 | RO | ant6_tssi | [31:0] | 0 | Antenna 6 Path TSSI | ctrl.ant_tssi[6]
FPGA_BASE_ADDR_TOP_CTRL_TEST | FPGA_REG_DL_ANT7_TSSI | 22C | A026A22C | RO | ant7_tssi | [31:0] | 0 | Antenna 7 Path TSSI | ctrl.ant_tssi[7]
FPGA_BASE_ADDR_TOP_CTRL_TEST | FPGA_REG_UL_ANT0_WRSSI_CFG | 230 | A026A230 | RO | ul_ant0_wrssi | [31:0] | 0 | Antenna 0 Path wrssi | ctrl.ul_ant_wrssi[0]
FPGA_BASE_ADDR_TOP_CTRL_TEST | FPGA_REG_UL_ANT1_WRSSI_CFG | 234 | A026A234 | RO | ul_ant1_wrssi | [31:0] | 0 | Antenna 1 Path wrssi | ctrl.ul_ant_wrssi[1]
FPGA_BASE_ADDR_TOP_CTRL_TEST | FPGA_REG_UL_ANT2_WRSSI_CFG | 238 | A026A238 | RO | ul_ant2_wrssi | [31:0] | 0 | Antenna 2 Path wrssi | ctrl.ul_ant_wrssi[2]
FPGA_BASE_ADDR_TOP_CTRL_TEST | FPGA_REG_UL_ANT3_WRSSI_CFG | 23C | A026A23C | RO | ul_ant3_wrssi | [31:0] | 0 | Antenna 3 Path wrssi | ctrl.ul_ant_wrssi[3]
FPGA_BASE_ADDR_TOP_CTRL_TEST | FPGA_REG_UL_ANT4_WRSSI_CFG | 240 | A026A240 | RO | ul_ant4_wrssi | [31:0] | 0 | Antenna 4 Path wrssi | ctrl.ul_ant_wrssi[4]
FPGA_BASE_ADDR_TOP_CTRL_TEST | FPGA_REG_UL_ANT5_WRSSI_CFG | 244 | A026A244 | RO | ul_ant5_wrssi | [31:0] | 0 | Antenna 5 Path wrssi | ctrl.ul_ant_wrssi[5]
FPGA_BASE_ADDR_TOP_CTRL_TEST | FPGA_REG_UL_ANT6_WRSSI_CFG | 248 | A026A248 | RO | ul_ant6_wrssi | [31:0] | 0 | Antenna 6 Path wrssi | ctrl.ul_ant_wrssi[6]
FPGA_BASE_ADDR_TOP_CTRL_TEST | FPGA_REG_UL_ANT7_WRSSI_CFG | 24C | A026A24C | RO | ul_ant7_wrssi | [31:0] | 0 | Antenna 7 Path wrssi | ctrl.ul_ant_wrssi[7]
FPGA_BASE_ADDR_TOP_CTRL_TEST | FPGA_REG_ORX0_WRSSI | 250 | A026A250 | RO | orx0_wrssi | [31:0] | 0 | Observation Path Antenna 0 Path wrssi | ctrl.orx_wrssi[0]
FPGA_BASE_ADDR_TOP_CTRL_TEST | FPGA_REG_ORX1_WRSSI | 254 | A026A254 | RO | orx1_wrssi | [31:0] | 0 | Observation Path Antenna 1 Path wrssi | ctrl.orx_wrssi[1]
FPGA_BASE_ADDR_TOP_CTRL_TEST | FPGA_REG_ORX2_WRSSI | 258 | A026A258 | RO | orx2_wrssi | [31:0] | 0 | Observation Path Antenna 2 Path wrssi | ctrl.orx_wrssi[2]
FPGA_BASE_ADDR_TOP_CTRL_TEST | FPGA_REG_ORX3_WRSSI | 25C | A026A25C | RO | orx3_wrssi | [31:0] | 0 | Observation Path Antenna 3 Path wrssi | ctrl.orx_wrssi[3]
FPGA_BASE_ADDR_TOP_CTRL_TEST | FPGA_REG_ORX4_WRSSI | 260 | A026A260 | RO | orx4_wrssi | [31:0] | 0 | Observation Path Antenna 4 Path wrssi | ctrl.orx_wrssi[4]
FPGA_BASE_ADDR_TOP_CTRL_TEST | FPGA_REG_ORX5_WRSSI | 264 | A026A264 | RO | orx5_wrssi | [31:0] | 0 | Observation Path Antenna 5 Path wrssi | ctrl.orx_wrssi[5]
FPGA_BASE_ADDR_TOP_CTRL_TEST | FPGA_REG_ORX6_WRSSI | 268 | A026A268 | RO | orx6_wrssi | [31:0] | 0 | Observation Path Antenna 6 Path wrssi | ctrl.orx_wrssi[6]
FPGA_BASE_ADDR_TOP_CTRL_TEST | FPGA_REG_ORX7_WRSSI | 26C | A026A26C | RO | orx7_wrssi | [31:0] | 0 | Observation Path Antenna 7 Path wrssi | ctrl.orx_wrssi[7]
FPGA_BASE_ADDR_TOP_CTRL_TEST | FPGA_REG_DEBUG_RW_0 | 1F00 | A026BF00 | RW | debug_rw_0 | [31:0] | 0 | Temporary. Not for software. Debug RW Register. Bit0 to send pa_odp_tssi to ant_tssi. Bit4-7 to insert pa_odp_tssi from debug_rw_1-4 regs | ctrl.debug_rw[0]
FPGA_BASE_ADDR_TOP_CTRL_TEST | FPGA_REG_DEBUG_RW_1 | 1F04 | A026BF04 | RW | debug_rw_1 | [31:0] | 0 | Temporary. Not for software. Debug RW Register. PA_ODP_TSSI on selected antennas | ctrl.debug_rw[1]
FPGA_BASE_ADDR_TOP_CTRL_TEST | FPGA_REG_DEBUG_RW_2 | 1F08 | A026BF08 | RW | debug_rw_2 | [31:0] | 0 | Temporary. Not for software. Debug RW Register | ctrl.debug_rw[2]
FPGA_BASE_ADDR_TOP_CTRL_TEST | FPGA_REG_DEBUG_RW_3 | 1F0C | A026BF0C | RW | debug_rw_3 | [31:0] | 0 | Temporary. Not for software. Debug RW Register | ctrl.debug_rw[3]
FPGA_BASE_ADDR_TOP_CTRL_TEST | FPGA_REG_DEBUG_RW_4 | 1F10 | A026BF10 | RW | debug_rw_4 | [31:0] | 0 | Temporary. Not for software. Debug RW Register | ctrl.debug_rw[4]
FPGA_BASE_ADDR_TOP_CTRL_TEST | FPGA_REG_DEBUG_RW_5 | 1F14 | A026BF14 | RW | debug_rw_5 | [31:0] | 0 | Temporary. Not for software. Debug RW Register | ctrl.debug_rw[5]
FPGA_BASE_ADDR_TOP_CTRL_TEST | FPGA_REG_DEBUG_RW_6 | 1F18 | A026BF18 | RW | debug_rw_6 | [31:0] | 0 | Temporary. Not for software. Debug RW Register | ctrl.debug_rw[6]
FPGA_BASE_ADDR_TOP_CTRL_TEST | FPGA_REG_DEBUG_RW_7 | 1F1C | A026BF1C | RW | debug_rw_7 | [31:0] | 0 | Temporary. Not for software. Debug RW Register | ctrl.debug_rw[7]
FPGA_BASE_ADDR_TOP_CTRL_TEST | FPGA_REG_DEBUG_RO_0 | 1F20 | A026BF20 | RO | debug_ro_0 | [31:0] | 0 | Temporary. Not for software. Debug Read-Only Register | ctrl.debug_ro[0]
FPGA_BASE_ADDR_TOP_CTRL_TEST | FPGA_REG_DEBUG_RO_1 | 1F24 | A026BF24 | RO | debug_ro_1 | [31:0] | 0 | Temporary. Not for software. Debug Read-Only Register | ctrl.debug_ro[1]
FPGA_BASE_ADDR_TOP_CTRL_TEST | FPGA_REG_DEBUG_RO_2 | 1F28 | A026BF28 | RO | debug_ro_2 | [31:0] | 0 | Temporary. Not for software. Debug Read-Only Register | ctrl.debug_ro[2]
FPGA_BASE_ADDR_TOP_CTRL_TEST | FPGA_REG_DEBUG_RO_3 | 1F2C | A026BF2C | RO | debug_ro_3 | [31:0] | 0 | Temporary. Not for software. Debug Read-Only Register | ctrl.debug_ro[3]
FPGA_BASE_ADDR_TOP_CTRL_TEST | FPGA_REG_DEBUG_RO_4 | 1F30 | A026BF30 | RO | debug_ro_4 | [31:0] | 0 | Temporary. Not for software. Debug Read-Only Register | ctrl.debug_ro[4]
FPGA_BASE_ADDR_TOP_CTRL_TEST | FPGA_REG_DEBUG_RO_5 | 1F34 | A026BF34 | RO | debug_ro_5 | [31:0] | 0 | Temporary. Not for software. Debug Read-Only Register | ctrl.debug_ro[5]
FPGA_BASE_ADDR_TOP_CTRL_TEST | FPGA_REG_DEBUG_RO_6 | 1F38 | A026BF38 | RO | debug_ro_6 | [31:0] | 0 | Temporary. Not for software. Debug Read-Only Register | ctrl.debug_ro[6]
FPGA_BASE_ADDR_TOP_CTRL_TEST | FPGA_REG_DEBUG_RO_7 | 1F3C | A026BF3C | RO | debug_ro_7 | [31:0] | 0 | Temporary. Not for software. Debug Read-Only Register | ctrl.debug_ro[7]
FPGA_BASE_ADDR_TOP_CTRL_TEST | FPGA_REG_VIO_CONFIG_UL | 1F40 | A026BF40 | RW | vio_config_ul | [31:0] | 0 | Temporary. Not for software | ctrl.vio_config_ul
FPGA_BASE_ADDR_TOP_CTRL_TEST | FPGA_REG_VIO_CONFIG_DL | 1F44 | A026BF44 | RW | vio_config_dl | [31:0] | 0 | Temporary. Not for software | ctrl.vio_config_dl
FPGA_BASE_ADDR_TOP_CTRL_TEST | FPGA_REG_ILA_CONFIG_ADC | 1F48 | A026BF48 | RW | ila_config_adc | [31:0] | 0 | Temporary. Not for software | ctrl.ila_config_adc
FPGA_BASE_ADDR_TOP_CTRL_TEST | FPGA_REG_ILA_CONFIG_DAC | 1F4C | A026BF4C | RW | ila_config_dac | [31:0] | 0 | Temporary. Not for software | ctrl.ila_config_dac
FPGA_BASE_ADDR_TOP_CTRL_TEST | FPGA_REG_DBG_SCRATCH | 1FFC | A026BFFC | RW | dbg_scratch | [31:0] | 4444_dddd